## operation point
| fluid_name | T0_in | p0_in | p_out | omega | alpha_in | h0_in | s_in
0 | air | 295.6 | 138000 | 77226.6031 | 1789.7 | 0 | 291757.2 | 1595.7610988340837

## overall
| PR_tt | PR_ts | mass_flow_rate | efficiency_tt | efficiency_ts | efficiency_ts_drop_kinetic | efficiency_ts_drop_losses | power | torque | angular_speed | exit_flow_angle | exit_velocity | spouting_velocity | last_blade_velocity | blade_jet_ratio | h0_in | h0_out | h_out_s | specific_speed | blade_jet_ratio_hub | blade_jet_ratio_mean | blade_jet_ratio_tip
0 | 1.670494373112713 | 1.7869489850478677 | 2.6627669739194983 | 94.2162181092049 | 83.98088744325895 | 0.10863661131125311 | -83.0895240545702 | 101337.52744686931 | 56.62263365193569 | 1789.7 | 3.5002860237682536 | 99.2273616509063 | 301.05326316621046 | 181.83352 | 0.6039911944073841 | 291757.20000000007 | 253699.97289773356 | 246440.66636848828 | 0.9057522059748865 | 0.4867301086821317 | 0.6039911944073841 | 0.7212522801326366

## plane
| blade_speed_1 | v_1 | v_m_1 | v_t_1 | alpha_1 | w_1 | w_m_1 | w_t_1 | beta_1 | T_1 | a_1 | d_1 | gamma_1 | h_1 | k_1 | mu_1 | p_1 | s_1 | speed_sound_1 | T0_1 | a0_1 | d0_1 | gamma0_1 | h0_1 | k0_1 | mu0_1 | p0_1 | s0_1 | speed_sound0_1 | T0_rel_1 | a0_rel_1 | d0_rel_1 | gamma0_rel_1 | h0_rel_1 | k0_rel_1 | mu0_rel_1 | p0_rel_1 | s0_rel_1 | speed_sound0_rel_1 | loss_error_1 | loss_profile_1 | loss_incidence_1 | loss_trailing_1 | loss_secondary_1 | loss_clearance_1 | loss_total_1 | Ma_1 | Ma_rel_1 | Re_1 | mass_flow_1 | rothalpy_1 | blockage_1 | h_is_1 | blade_speed_2 | v_2 | v_m_2 | v_t_2 | alpha_2 | w_2 | w_m_2 | w_t_2 | beta_2 | T_2 | a_2 | d_2 | gamma_2 | h_2 | k_2 | mu_2 | p_2 | s_2 | speed_sound_2 | T0_2 | a0_2 | d0_2 | gamma0_2 | h0_2 | k0_2 | mu0_2 | p0_2 | s0_2 | speed_sound0_2 | T0_rel_2 | a0_rel_2 | d0_rel_2 | gamma0_rel_2 | h0_rel_2 | k0_rel_2 | mu0_rel_2 | p0_rel_2 | s0_rel_2 | speed_sound0_rel_2 | loss_error_2 | loss_profile_2 | loss_incidence_2 | loss_trailing_2 | loss_secondary_2 | loss_clearance_2 | loss_total_2 | Ma_2 | Ma_rel_2 | Re_2 | mass_flow_2 | rothalpy_2 | blockage_2 | h_is_2 | blade_speed_3 | v_3 | v_m_3 | v_t_3 | alpha_3 | w_3 | w_m_3 | w_t_3 | beta_3 | T_3 | a_3 | d_3 | gamma_3 | h_3 | k_3 | mu_3 | p_3 | s_3 | speed_sound_3 | T0_3 | a0_3 | d0_3 | gamma0_3 | h0_3 | k0_3 | mu0_3 | p0_3 | s0_3 | speed_sound0_3 | T0_rel_3 | a0_rel_3 | d0_rel_3 | gamma0_rel_3 | h0_rel_3 | k0_rel_3 | mu0_rel_3 | p0_rel_3 | s0_rel_3 | speed_sound0_rel_3 | loss_error_3 | loss_profile_3 | loss_incidence_3 | loss_trailing_3 | loss_secondary_3 | loss_clearance_3 | loss_total_3 | Ma_3 | Ma_rel_3 | Re_3 | mass_flow_3 | rothalpy_3 | blockage_3 | h_is_3 | blade_speed_4 | v_4 | v_m_4 | v_t_4 | alpha_4 | w_4 | w_m_4 | w_t_4 | beta_4 | T_4 | a_4 | d_4 | gamma_4 | h_4 | k_4 | mu_4 | p_4 | s_4 | speed_sound_4 | T0_4 | a0_4 | d0_4 | gamma0_4 | h0_4 | k0_4 | mu0_4 | p0_4 | s0_4 | speed_sound0_4 | T0_rel_4 | a0_rel_4 | d0_rel_4 | gamma0_rel_4 | h0_rel_4 | k0_rel_4 | mu0_rel_4 | p0_rel_4 | s0_rel_4 | speed_sound0_rel_4 | loss_error_4 | loss_profile_4 | loss_incidence_4 | loss_trailing_4 | loss_secondary_4 | loss_clearance_4 | loss_total_4 | Ma_4 | Ma_rel_4 | Re_4 | mass_flow_4 | rothalpy_4 | blockage_4 | h_is_4
0 | 0 | 78.2366 | 78.2366 | 0 | 0 | 78.2366 | 78.2366 | 0 | 0 | 292.4992 | 344.0431 | 1.5853 | 1.41 | 288696.716 | 0.025656 | 1.8099e-05 | 133085.0443 | 1595.7611 | 344.0431 | 295.6 | 345.8619 | 1.6266 | 1.41 | 291757.2 | 0.0259 | 1.8247e-05 | 138000 | 1595.7611 | 345.8619 | 295.6 | 345.8619 | 1.6266 | 1.41 | 291757.2 | 0.0259 | 1.8247e-05 | 138000 | 1595.7611 | 345.8619 | 0 | 0 | 0 | 0 | 0 | 0 | 0 | 0.2274 | 0.2274 | 179272.1112 | 2.6628 | 291757.2 | 0 | 288696.716 | 0 | 237.0601 | 99.094 | 215.3553 | 65.2909 | 237.0601 | 99.094 | 215.3553 | 65.2909 | 267.1312 | 328.7856 | 1.2517 | 1.41 | 263658.4461 | 0.023624 | 1.6857e-05 | 95960.3745 | 1600.0825 | 328.7856 | 295.6 | 345.8619 | 1.6023 | 1.41 | 291757.2 | 0.0259 | 1.8247e-05 | 135937.6829 | 1600.0825 | 345.8619 | 295.6 | 345.8619 | 1.6023 | 1.41 | 291757.2 | 0.0259 | 1.8247e-05 | 135937.6829 | 1600.0825 | 345.8619 | 2.473e-12 | 0.01556 | -1.675e-07 | 0.01065 | 0.025378 | 0 | 0.051587 | 0.72102 | 0.72102 | 460460.3544 | 2.6628 | 291757.2 | 0 | 262506.5908 | 181.8335 | 237.0601 | 99.094 | 215.3553 | 65.2909 | 104.6103 | 99.094 | 33.5218 | 18.6898 | 267.1312 | 328.7856 | 1.2517 | 1.41 | 263658.4461 | 0.023624 | 1.6857e-05 | 95960.3745 | 1600.0825 | 328.7856 | 295.6 | 345.8619 | 1.6023 | 1.41 | 291757.2 | 0.0259 | 1.8247e-05 | 135937.6829 | 1600.0825 | 345.8619 | 272.6749 | 332.1797 | 1.316 | 1.41 | 269130.1072 | 0.024074 | 1.7133e-05 | 102984.0773 | 1600.0825 | 332.1797 | 0 | 0 | 0 | 0 | 0 | 0 | 0 | 0.72102 | 0.31817 | 202416.0666 | 2.6628 | 252598.3927 | 0 | 263658.4461 | 181.8335 | 99.2274 | 99.0423 | 6.0582 | 3.5003 | 201.7581 | 99.0423 | -175.7753 | -60.6005 | 252.0536 | 319.3721 | 1.0676 | 1.41 | 248776.9382 | 0.022384 | 1.6093e-05 | 77226.6031 | 1605.0738 | 319.3721 | 257.0415 | 322.5166 | 1.1198 | 1.41 | 253699.9729 | 0.022797 | 1.6348e-05 | 82610.2753 | 1605.0738 | 322.5166 | 272.6749 | 332.1797 | 1.2933 | 1.41 | 269130.1072 | 0.024074 | 1.7133e-05 | 101208.5175 | 1605.0738 | 332.1797 | -9.5472e-13 | 0.022155 | 0.003009 | 0.0097808 | 0.027612 | 0.01148 | 0.074037 | 0.3107 | 0.63173 | 348788.8933 | 2.6628 | 252598.3927 | 0 | 247522.0258

## cascade
| loss_profile_1 | loss_incidence_1 | loss_trailing_1 | loss_secondary_1 | loss_clearance_1 | loss_total_1 | loss_error_1 | critical_mach_1 | blade_speed_throat_1 | v_throat_1 | v_m_throat_1 | v_t_throat_1 | alpha_throat_1 | w_throat_1 | w_m_throat_1 | w_t_throat_1 | beta_throat_1 | T_throat_1 | a_throat_1 | d_throat_1 | gamma_throat_1 | h_throat_1 | k_throat_1 | mu_throat_1 | p_throat_1 | s_throat_1 | speed_sound_throat_1 | T0_throat_1 | a0_throat_1 | d0_throat_1 | gamma0_throat_1 | h0_throat_1 | k0_throat_1 | mu0_throat_1 | p0_throat_1 | s0_throat_1 | speed_sound0_throat_1 | T0_rel_throat_1 | a0_rel_throat_1 | d0_rel_throat_1 | gamma0_rel_throat_1 | h0_rel_throat_1 | k0_rel_throat_1 | mu0_rel_throat_1 | p0_rel_throat_1 | s0_rel_throat_1 | speed_sound0_rel_throat_1 | loss_profile_throat_1 | loss_incidence_throat_1 | loss_trailing_throat_1 | loss_secondary_throat_1 | loss_clearance_throat_1 | loss_total_throat_1 | loss_error_throat_1 | Ma_throat_1 | Ma_rel_throat_1 | Re_throat_1 | mass_flow_throat_1 | rothalpy_throat_1 | blockage_throat_1 | h_is_throat_1 | dh_s_1 | incidence_1 | loss_profile_2 | loss_incidence_2 | loss_trailing_2 | loss_secondary_2 | loss_clearance_2 | loss_total_2 | loss_error_2 | critical_mach_2 | blade_speed_throat_2 | v_throat_2 | v_m_throat_2 | v_t_throat_2 | alpha_throat_2 | w_throat_2 | w_m_throat_2 | w_t_throat_2 | beta_throat_2 | T_throat_2 | a_throat_2 | d_throat_2 | gamma_throat_2 | h_throat_2 | k_throat_2 | mu_throat_2 | p_throat_2 | s_throat_2 | speed_sound_throat_2 | T0_throat_2 | a0_throat_2 | d0_throat_2 | gamma0_throat_2 | h0_throat_2 | k0_throat_2 | mu0_throat_2 | p0_throat_2 | s0_throat_2 | speed_sound0_throat_2 | T0_rel_throat_2 | a0_rel_throat_2 | d0_rel_throat_2 | gamma0_rel_throat_2 | h0_rel_throat_2 | k0_rel_throat_2 | mu0_rel_throat_2 | p0_rel_throat_2 | s0_rel_throat_2 | speed_sound0_rel_throat_2 | loss_profile_throat_2 | loss_incidence_throat_2 | loss_trailing_throat_2 | loss_secondary_throat_2 | loss_clearance_throat_2 | loss_total_throat_2 | loss_error_throat_2 | Ma_throat_2 | Ma_rel_throat_2 | Re_throat_2 | mass_flow_throat_2 | rothalpy_throat_2 | blockage_throat_2 | h_is_throat_2 | dh_s_2 | incidence_2
0 | 0.01556 | -1.675e-07 | 0.01065 | 0.025378 | 0 | 0.051587 | 2.473e-12 | 0.96227 | 0 | 358.4342 | 146.4582 | 327.1468 | 65.8827 | 358.4342 | 146.4582 | 327.1468 | 65.8827 | 230.5164 | 305.4228 | 0.84687 | 1.41 | 227519.6752 | 0.020571 | 1.4964e-05 | 56027.6773 | 1609.0128 | 305.4228 | 295.6 | 345.8619 | 1.5532 | 1.41 | 291757.2 | 0.0259 | 1.8247e-05 | 131772.9517 | 1609.0128 | 345.8619 | 295.6 | 345.8619 | 1.5532 | 1.41 | 291757.2 | 0.0259 | 1.8247e-05 | 131772.9517 | 1609.0128 | 345.8619 | 0.046427 | -2.2735e-07 | 0.010665 | 0.025119 | 0 | 0.08221 | -1.0431e-11 | 1.1736 | 1.1736 | 530671.1343 | 2.6628 | 291757.2 | 0 | 224485.3476 | 1151.8552 | 0 | 0.022155 | 0.003009 | 0.0097808 | 0.027612 | 0.01148 | 0.074037 | -9.5472e-13 | 0.93997 | 181.8335 | 211.7623 | 166.6512 | -130.6547 | -38.0965 | 354.1489 | 166.6512 | -312.4882 | -61.9288 | 209.1382 | 290.9157 | 0.63446 | 1.41 | 206419.3701 | 0.018719 | 1.3796e-05 | 38081.9715 | 1623.7633 | 290.9157 | 231.8551 | 306.3084 | 0.81589 | 1.41 | 228840.9955 | 0.020685 | 1.5035e-05 | 54291.3398 | 1623.7633 | 306.3084 | 272.6749 | 332.1797 | 1.2117 | 1.41 | 269130.1072 | 0.024074 | 1.7133e-05 | 94827.8137 | 1623.7633 | 332.1797 | 0.090498 | 0.0044415 | 0.009846 | 0.027092 | 0.011856 | 0.14373 | -1.0198e-11 | 0.72792 | 1.2174 | 424438.9796 | 2.6628 | 252598.3927 | 0 | 201525.7438 | 1254.9125 | -10.9102

## stage
reaction_1
0 | 0.37279

## geometry
| cascade_type_1 | radius_hub_in_1 | radius_hub_out_1 | radius_tip_in_1 | radius_tip_out_1 | pitch_1 | chord_1 | stagger_angle_1 | opening_1 | leading_edge_angle_1 | leading_edge_wedge_angle_1 | leading_edge_diameter_1 | trailing_edge_thickness_1 | maximum_thickness_1 | tip_clearance_1 | throat_location_fraction_1 | axial_chord_1 | radius_mean_in_1 | radius_mean_out_1 | radius_mean_throat_1 | radius_hub_throat_1 | radius_tip_throat_1 | radius_shroud_in_1 | radius_shroud_out_1 | radius_shroud_throat_1 | hub_tip_ratio_in_1 | hub_tip_ratio_out_1 | hub_tip_ratio_throat_1 | A_in_1 | A_out_1 | A_throat_1 | height_1 | height_in_1 | height_throat_1 | height_out_1 | flaring_angle_1 | aspect_ratio_1 | pitch_chord_ratio_1 | solidity_1 | maximum_thickness_chord_ratio_1 | trailing_edge_thickness_opening_ratio_1 | tip_clearance_height_ratio_1 | leading_edge_diameter_chord_ratio_1 | gauging_angle_1 | cascade_type_2 | radius_hub_in_2 | radius_hub_out_2 | radius_tip_in_2 | radius_tip_out_2 | pitch_2 | chord_2 | stagger_angle_2 | opening_2 | leading_edge_angle_2 | leading_edge_wedge_angle_2 | leading_edge_diameter_2 | trailing_edge_thickness_2 | maximum_thickness_2 | tip_clearance_2 | throat_location_fraction_2 | axial_chord_2 | radius_mean_in_2 | radius_mean_out_2 | radius_mean_throat_2 | radius_hub_throat_2 | radius_tip_throat_2 | radius_shroud_in_2 | radius_shroud_out_2 | radius_shroud_throat_2 | hub_tip_ratio_in_2 | hub_tip_ratio_out_2 | hub_tip_ratio_throat_2 | A_in_2 | A_out_2 | A_throat_2 | height_2 | height_in_2 | height_throat_2 | height_out_2 | flaring_angle_2 | aspect_ratio_2 | pitch_chord_ratio_2 | solidity_2 | maximum_thickness_chord_ratio_2 | trailing_edge_thickness_opening_ratio_2 | tip_clearance_height_ratio_2 | leading_edge_diameter_chord_ratio_2 | gauging_angle_2
0 | stator | 0.084785 | 0.084785 | 0.11842 | 0.11842 | 0.018294 | 0.02616 | 43.03 | 0.007475 | 0 | 50 | 0.00254 | 0.0005 | 0.00505 | 0 | 0.83333 | 0.019123 | 0.1016 | 0.1016 | 0.1016 | 0.084785 | 0.11842 | 0.11842 | 0.11842 | 0.11842 | 0.716 | 0.716 | 0.716 | 0.021468 | 0.021468 | 0.0087721 | 0.03363 | 0.03363 | 0.03363 | 0.03363 | 0 | 1.2856 | 0.69931 | 1.43 | 0.19304 | 0.066889 | 0 | 0.097095 | 65.8827 | rotor | 0.084785 | 0.081875 | 0.11842 | 0.12133 | 0.01524 | 0.02606 | -31.05 | 0.0073522 | 29.6 | 50 | 0.00162 | 0.0005 | 0.00447 | 0.0003 | 0.83333 | 0.022326 | 0.1016 | 0.1016 | 0.1016 | 0.08236 | 0.12084 | 0.11872 | 0.12162 | 0.12114 | 0.716 | 0.67484 | 0.68156 | 0.021468 | 0.025184 | 0.011851 | 0.03654 | 0.03363 | 0.03848 | 0.03945 | 7.4261 | 1.4021 | 0.5848 | 1.71 | 0.17153 | 0.068007 | 0.0082102 | 0.062164 | -61.9288

## solver
| completed | success | message | grad_count | func_count | func_count_total | norm_residual | norm_step
0 | TRUE | TRUE | The solution converged. | 3 | 19 | 19 | 1.4981e-11 | 0