## operation point
| fluid_name | T0_in | p0_in | p_out | omega | alpha_in | h0_in | s_in
0 | air | 295.6 | 138000 | 77226.6031 | 1789.7 | 0 | 421784.4311 | 3782.9173

## overall
| PR_tt | PR_ts | mass_flow_rate | efficiency_tt | efficiency_ts | efficiency_ts_drop_kinetic | efficiency_ts_drop_losses | power | torque | angular_speed | exit_flow_angle | exit_velocity | spouting_velocity | last_blade_velocity | blade_jet_ratio | h0_in | h0_out | h_out_s | specific_speed | blade_jet_ratio_hub | blade_jet_ratio_mean | blade_jet_ratio_tip
0 | 1.9588583601438478 | 2.179542916336683 | 2.713713078619805 | 130.57477128688225 | 109.20202842475439 | 0.16368202411146013 | -108.36571044886585 | 134406.0018728215 | 75.09973843259849 | 1789.7 | -16.962347216802172 | 121.85055340820986 | 301.1806127240848 | 181.83352 | 0.6037358060845034 | 421784.4310885898 | 372255.98133030493 | 376429.5503480618 | 0.9147390567305264 | 0.4865243023933929 | 0.6037358060845034 | 0.7209473097756139

## plane
| blade_speed_1 | v_1 | v_m_1 | v_t_1 | alpha_1 | w_1 | w_m_1 | w_t_1 | beta_1 | P_1 | Q_1 | T_1 | Z_1 | a_1 | compressibility_factor_1 | conductivity_1 | converged_1 | cp_1 | cpmass_1 | cv_1 | cvmass_1 | d_1 | fluid_name_1 | gamma_1 | gibbsmass_1 | h_1 | hmass_1 | identifier_1 | isentropic_bulk_modulus_1 | isentropic_compressibility_1 | isobaric_expansion_coefficient_1 | isothermal_bulk_modulus_1 | isothermal_compressibility_1 | k_1 | mu_1 | p_1 | quality_mass_1 | quality_volume_1 | rho_1 | rhomass_1 | s_1 | smass_1 | speed_sound_1 | u_1 | umass_1 | viscosity_1 | P0_1 | Q0_1 | T0_1 | Z0_1 | a0_1 | compressibility_factor0_1 | conductivity0_1 | converged0_1 | cp0_1 | cpmass0_1 | cv0_1 | cvmass0_1 | d0_1 | fluid_name0_1 | gamma0_1 | gibbsmass0_1 | h0_1 | hmass0_1 | identifier0_1 | isentropic_bulk_modulus0_1 | isentropic_compressibility0_1 | isobaric_expansion_coefficient0_1 | isothermal_bulk_modulus0_1 | isothermal_compressibility0_1 | k0_1 | mu0_1 | p0_1 | quality_mass0_1 | quality_volume0_1 | rho0_1 | rhomass0_1 | s0_1 | smass0_1 | speed_sound0_1 | u0_1 | umass0_1 | viscosity0_1 | P0_rel_1 | Q0_rel_1 | T0_rel_1 | Z0_rel_1 | a0_rel_1 | compressibility_factor0_rel_1 | conductivity0_rel_1 | converged0_rel_1 | cp0_rel_1 | cpmass0_rel_1 | cv0_rel_1 | cvmass0_rel_1 | d0_rel_1 | fluid_name0_rel_1 | gamma0_rel_1 | gibbsmass0_rel_1 | h0_rel_1 | hmass0_rel_1 | identifier0_rel_1 | isentropic_bulk_modulus0_rel_1 | isentropic_compressibility0_rel_1 | isobaric_expansion_coefficient0_rel_1 | isothermal_bulk_modulus0_rel_1 | isothermal_compressibility0_rel_1 | k0_rel_1 | mu0_rel_1 | p0_rel_1 | quality_mass0_rel_1 | quality_volume0_rel_1 | rho0_rel_1 | rhomass0_rel_1 | s0_rel_1 | smass0_rel_1 | speed_sound0_rel_1 | u0_rel_1 | umass0_rel_1 | viscosity0_rel_1 | loss_error_1 | loss_profile_1 | loss_incidence_1 | loss_trailing_1 | loss_secondary_1 | loss_clearance_1 | loss_total_1 | Ma_1 | Ma_rel_1 | Re_1 | mass_flow_1 | rothalpy_1 | blockage_1 | h_is_1 | blade_speed_2 | v_2 | v_m_2 | v_t_2 | alpha_2 | w_2 | w_m_2 | w_t_2 | beta_2 | P_2 | Q_2 | T_2 | Z_2 | a_2 | compressibility_factor_2 | conductivity_2 | converged_2 | cp_2 | cpmass_2 | cv_2 | cvmass_2 | d_2 | fluid_name_2 | gamma_2 | gibbsmass_2 | h_2 | hmass_2 | identifier_2 | isentropic_bulk_modulus_2 | isentropic_compressibility_2 | isobaric_expansion_coefficient_2 | isothermal_bulk_modulus_2 | isothermal_compressibility_2 | k_2 | mu_2 | p_2 | quality_mass_2 | quality_volume_2 | rho_2 | rhomass_2 | s_2 | smass_2 | speed_sound_2 | u_2 | umass_2 | viscosity_2 | P0_2 | Q0_2 | T0_2 | Z0_2 | a0_2 | compressibility_factor0_2 | conductivity0_2 | converged0_2 | cp0_2 | cpmass0_2 | cv0_2 | cvmass0_2 | d0_2 | fluid_name0_2 | gamma0_2 | gibbsmass0_2 | h0_2 | hmass0_2 | identifier0_2 | isentropic_bulk_modulus0_2 | isentropic_compressibility0_2 | isobaric_expansion_coefficient0_2 | isothermal_bulk_modulus0_2 | isothermal_compressibility0_2 | k0_2 | mu0_2 | p0_2 | quality_mass0_2 | quality_volume0_2 | rho0_2 | rhomass0_2 | s0_2 | smass0_2 | speed_sound0_2 | u0_2 | umass0_2 | viscosity0_2 | P0_rel_2 | Q0_rel_2 | T0_rel_2 | Z0_rel_2 | a0_rel_2 | compressibility_factor0_rel_2 | conductivity0_rel_2 | converged0_rel_2 | cp0_rel_2 | cpmass0_rel_2 | cv0_rel_2 | cvmass0_rel_2 | d0_rel_2 | fluid_name0_rel_2 | gamma0_rel_2 | gibbsmass0_rel_2 | h0_rel_2 | hmass0_rel_2 | identifier0_rel_2 | isentropic_bulk_modulus0_rel_2 | isentropic_compressibility0_rel_2 | isobaric_expansion_coefficient0_rel_2 | isothermal_bulk_modulus0_rel_2 | isothermal_compressibility0_rel_2 | k0_rel_2 | mu0_rel_2 | p0_rel_2 | quality_mass0_rel_2 | quality_volume0_rel_2 | rho0_rel_2 | rhomass0_rel_2 | s0_rel_2 | smass0_rel_2 | speed_sound0_rel_2 | u0_rel_2 | umass0_rel_2 | viscosity0_rel_2 | loss_error_2 | loss_profile_2 | loss_incidence_2 | loss_trailing_2 | loss_secondary_2 | loss_clearance_2 | loss_total_2 | Ma_2 | Ma_rel_2 | Re_2 | mass_flow_2 | rothalpy_2 | blockage_2 | h_is_2 | blade_speed_3 | v_3 | v_m_3 | v_t_3 | alpha_3 | w_3 | w_m_3 | w_t_3 | beta_3 | P_3 | Q_3 | T_3 | Z_3 | a_3 | compressibility_factor_3 | conductivity_3 | converged_3 | cp_3 | cpmass_3 | cv_3 | cvmass_3 | d_3 | fluid_name_3 | gamma_3 | gibbsmass_3 | h_3 | hmass_3 | identifier_3 | isentropic_bulk_modulus_3 | isentropic_compressibility_3 | isobaric_expansion_coefficient_3 | isothermal_bulk_modulus_3 | isothermal_compressibility_3 | k_3 | mu_3 | p_3 | quality_mass_3 | quality_volume_3 | rho_3 | rhomass_3 | s_3 | smass_3 | speed_sound_3 | u_3 | umass_3 | viscosity_3 | P0_3 | Q0_3 | T0_3 | Z0_3 | a0_3 | compressibility_factor0_3 | conductivity0_3 | converged0_3 | cp0_3 | cpmass0_3 | cv0_3 | cvmass0_3 | d0_3 | fluid_name0_3 | gamma0_3 | gibbsmass0_3 | h0_3 | hmass0_3 | identifier0_3 | isentropic_bulk_modulus0_3 | isentropic_compressibility0_3 | isobaric_expansion_coefficient0_3 | isothermal_bulk_modulus0_3 | isothermal_compressibility0_3 | k0_3 | mu0_3 | p0_3 | quality_mass0_3 | quality_volume0_3 | rho0_3 | rhomass0_3 | s0_3 | smass0_3 | speed_sound0_3 | u0_3 | umass0_3 | viscosity0_3 | P0_rel_3 | Q0_rel_3 | T0_rel_3 | Z0_rel_3 | a0_rel_3 | compressibility_factor0_rel_3 | conductivity0_rel_3 | converged0_rel_3 | cp0_rel_3 | cpmass0_rel_3 | cv0_rel_3 | cvmass0_rel_3 | d0_rel_3 | fluid_name0_rel_3 | gamma0_rel_3 | gibbsmass0_rel_3 | h0_rel_3 | hmass0_rel_3 | identifier0_rel_3 | isentropic_bulk_modulus0_rel_3 | isentropic_compressibility0_rel_3 | isobaric_expansion_coefficient0_rel_3 | isothermal_bulk_modulus0_rel_3 | isothermal_compressibility0_rel_3 | k0_rel_3 | mu0_rel_3 | p0_rel_3 | quality_mass0_rel_3 | quality_volume0_rel_3 | rho0_rel_3 | rhomass0_rel_3 | s0_rel_3 | smass0_rel_3 | speed_sound0_rel_3 | u0_rel_3 | umass0_rel_3 | viscosity0_rel_3 | loss_error_3 | loss_profile_3 | loss_incidence_3 | loss_trailing_3 | loss_secondary_3 | loss_clearance_3 | loss_total_3 | Ma_3 | Ma_rel_3 | Re_3 | mass_flow_3 | rothalpy_3 | blockage_3 | h_is_3 | blade_speed_4 | v_4 | v_m_4 | v_t_4 | alpha_4 | w_4 | w_m_4 | w_t_4 | beta_4 | P_4 | Q_4 | T_4 | Z_4 | a_4 | compressibility_factor_4 | conductivity_4 | converged_4 | cp_4 | cpmass_4 | cv_4 | cvmass_4 | d_4 | fluid_name_4 | gamma_4 | gibbsmass_4 | h_4 | hmass_4 | identifier_4 | isentropic_bulk_modulus_4 | isentropic_compressibility_4 | isobaric_expansion_coefficient_4 | isothermal_bulk_modulus_4 | isothermal_compressibility_4 | k_4 | mu_4 | p_4 | quality_mass_4 | quality_volume_4 | rho_4 | rhomass_4 | s_4 | smass_4 | speed_sound_4 | u_4 | umass_4 | viscosity_4 | P0_4 | Q0_4 | T0_4 | Z0_4 | a0_4 | compressibility_factor0_4 | conductivity0_4 | converged0_4 | cp0_4 | cpmass0_4 | cv0_4 | cvmass0_4 | d0_4 | fluid_name0_4 | gamma0_4 | gibbsmass0_4 | h0_4 | hmass0_4 | identifier0_4 | isentropic_bulk_modulus0_4 | isentropic_compressibility0_4 | isobaric_expansion_coefficient0_4 | isothermal_bulk_modulus0_4 | isothermal_compressibility0_4 | k0_4 | mu0_4 | p0_4 | quality_mass0_4 | quality_volume0_4 | rho0_4 | rhomass0_4 | s0_4 | smass0_4 | speed_sound0_4 | u0_4 | umass0_4 | viscosity0_4 | P0_rel_4 | Q0_rel_4 | T0_rel_4 | Z0_rel_4 | a0_rel_4 | compressibility_factor0_rel_4 | conductivity0_rel_4 | converged0_rel_4 | cp0_rel_4 | cpmass0_rel_4 | cv0_rel_4 | cvmass0_rel_4 | d0_rel_4 | fluid_name0_rel_4 | gamma0_rel_4 | gibbsmass0_rel_4 | h0_rel_4 | hmass0_rel_4 | identifier0_rel_4 | isentropic_bulk_modulus0_rel_4 | isentropic_compressibility0_rel_4 | isobaric_expansion_coefficient0_rel_4 | isothermal_bulk_modulus0_rel_4 | isothermal_compressibility0_rel_4 | k0_rel_4 | mu0_rel_4 | p0_rel_4 | quality_mass0_rel_4 | quality_volume0_rel_4 | rho0_rel_4 | rhomass0_rel_4 | s0_rel_4 | smass0_rel_4 | speed_sound0_rel_4 | u0_rel_4 | umass0_rel_4 | viscosity0_rel_4 | loss_error_4 | loss_profile_4 | loss_incidence_4 | loss_trailing_4 | loss_secondary_4 | loss_clearance_4 | loss_total_4 | Ma_4 | Ma_rel_4 | Re_4 | mass_flow_4 | rothalpy_4 | blockage_4 | h_is_4
0 | 0 | 73.9492 | 73.9492 | 0 | 0 | 73.9492 | 73.9492 | 0 | 0 | 133601.9175 | 0 | 292.8738 | 0.9995 | 343.2141 | 0.9995 | 0.025864 | TRUE | 1006.6751 | 1006.6751 | 717.7366 | 717.7366 | 1.59 | 0 | 1.4026 | -688867.1577 | 419050.1919 | 419050.1919 | 0 | 187293.5019 | 5.3392e-06 | 0.0034274 | 133536.0294 | 7.4886e-06 | 0.025864 | 1.8197e-05 | 133601.9175 | 0 | 0 | 1.59 | 1.59 | 3782.9173 | 3782.9173 | 343.2141 | 335022.9243 | 335022.9243 | 1.8197e-05 | 138000 | 0 | 295.6 | 0.99952 | 344.8092 | 0.99952 | 0.026069 | TRUE | 1006.8216 | 1006.8216 | 717.8632 | 717.8632 | 1.6271 | 0 | 1.4025 | -696445.9369 | 421784.4311 | 421784.4311 | 0 | 193456.8974 | 5.1691e-06 | 0.0033958 | 137934.6617 | 7.2498e-06 | 0.026069 | 1.833e-05 | 138000 | 0 | 0 | 1.6271 | 1.6271 | 3782.9173 | 3782.9173 | 344.8092 | 336973.3476 | 336973.3476 | 1.833e-05 | 138000 | 0 | 295.6 | 0.99952 | 344.8092 | 0.99952 | 0.026069 | TRUE | 1006.8216 | 1006.8216 | 717.8632 | 717.8632 | 1.6271 | 0 | 1.4025 | -696445.9369 | 421784.4311 | 421784.4311 | 0 | 193456.8974 | 5.1691e-06 | 0.0033958 | 137934.6617 | 7.2498e-06 | 0.026069 | 1.833e-05 | 138000 | 0 | 0 | 1.6271 | 1.6271 | 3782.9173 | 3782.9173 | 344.8092 | 336973.3476 | 336973.3476 | 1.833e-05 | 0 | 0 | 0 | 0 | 0 | 0 | 0 | 0.21546 | 0.21546 | 169030.7835 | 2.5242 | 421784.4311 | 0 | 419050.1919 | 0 | 259.9007 | 107.0412 | 236.8344 | 65.6786 | 259.9007 | 107.0412 | 236.8344 | 65.6786 | 88756.3479 | 0 | 261.8989 | 0.99933 | 324.5355 | 0.99933 | 0.023489 | TRUE | 1005.2873 | 1005.2873 | 716.6015 | 716.6015 | 1.1814 | 0 | 1.4029 | -604121.8058 | 388010.2479 | 388010.2479 | 0 | 124429.5619 | 8.0367e-06 | 0.0038317 | 88697.4494 | 1.1274e-05 | 0.023489 | 1.6648e-05 | 88756.3479 | 0 | 0 | 1.1814 | 1.1814 | 3788.2256 | 3788.2256 | 324.5355 | 312882.4957 | 312882.4957 | 1.6648e-05 | 135470.3219 | 0 | 295.5941 | 0.99953 | 344.8032 | 0.99953 | 0.026067 | TRUE | 1006.78 | 1006.78 | 717.8566 | 717.8566 | 1.5973 | 0 | 1.4025 | -697992.823 | 421784.4311 | 421784.4311 | 0 | 189906.1455 | 5.2658e-06 | 0.0033956 | 135407.3206 | 7.3851e-06 | 0.026067 | 1.8329e-05 | 135470.3219 | 0 | 0 | 1.5973 | 1.5973 | 3788.2256 | 3788.2256 | 344.8032 | 336974.3001 | 336974.3001 | 1.8329e-05 | 135470.3219 | 0 | 295.5941 | 0.99953 | 344.8032 | 0.99953 | 0.026067 | TRUE | 1006.78 | 1006.78 | 717.8566 | 717.8566 | 1.5973 | 0 | 1.4025 | -697992.823 | 421784.4311 | 421784.4311 | 0 | 189906.1455 | 5.2658e-06 | 0.0033956 | 135407.3206 | 7.3851e-06 | 0.026067 | 1.8329e-05 | 135470.3219 | 0 | 0 | 1.5973 | 1.5973 | 3788.2256 | 3788.2256 | 344.8032 | 336974.3001 | 336974.3001 | 1.8329e-05 | 0.0021898 | 0.016068 | -1.7541e-07 | 0.010658 | 0.025237 | 0 | 0.051963 | 0.80084 | 0.80084 | 482480.7689 | 2.7149 | 421784.4311 | 0 | 386623.6995 | 181.8335 | 259.9007 | 107.0412 | 236.8344 | 65.6786 | 120.345 | 107.0412 | 55.0009 | 27.1954 | 88756.3479 | 0 | 261.8989 | 0.99933 | 324.5355 | 0.99933 | 0.023489 | TRUE | 1005.2873 | 1005.2873 | 716.6015 | 716.6015 | 1.1814 | 0 | 1.4029 | -604121.8058 | 388010.2479 | 388010.2479 | 0 | 124429.5619 | 8.0367e-06 | 0.0038317 | 88697.4494 | 1.1274e-05 | 0.023489 | 1.6648e-05 | 88756.3479 | 0 | 0 | 1.1814 | 1.1814 | 3788.2256 | 3788.2256 | 324.5355 | 312882.4957 | 312882.4957 | 1.6648e-05 | 135470.3219 | 0 | 295.5941 | 0.99953 | 344.8032 | 0.99953 | 0.026067 | TRUE | 1006.78 | 1006.78 | 717.8566 | 717.8566 | 1.5973 | 0 | 1.4025 | -697992.823 | 421784.4311 | 421784.4311 | 0 | 189906.1455 | 5.2658e-06 | 0.0033956 | 135407.3206 | 7.3851e-06 | 0.026067 | 1.8329e-05 | 135470.3219 | 0 | 0 | 1.5973 | 1.5973 | 3788.2256 | 3788.2256 | 344.8032 | 336974.3001 | 336974.3001 | 1.8329e-05 | 97609.5956 | 0 | 269.1268 | 0.99937 | 328.989 | 0.99937 | 0.024051 | TRUE | 1005.5534 | 1005.5534 | 716.8173 | 716.8173 | 1.2643 | 0 | 1.4028 | -624261.4009 | 395251.7082 | 395251.7082 | 0 | 136841.0086 | 7.3078e-06 | 0.003729 | 97548.27 | 1.0251e-05 | 0.024051 | 1.7016e-05 | 97609.5956 | 0 | 0 | 1.2643 | 1.2643 | 3788.2256 | 3788.2256 | 328.989 | 318047.8721 | 318047.8721 | 1.7016e-05 | 0 | 0 | 0 | 0 | 0 | 0 | 0 | 0.80084 | 0.37082 | 222554.9867 | 2.7149 | 378719.9937 | 0 | 388010.2479 | 181.8335 | 121.8506 | 116.5497 | -35.5491 | -16.9623 | 246.6557 | 116.5497 | -217.3826 | -61.802 | 63316.0279 | 0 | 238.7522 | 0.99926 | 309.844 | 0.99926 | 0.021658 | TRUE | 1004.5779 | 1004.5779 | 716.0728 | 716.0728 | 0.92455 | 0 | 1.4029 | -540624.1133 | 364832.2026 | 364832.2026 | 0 | 88760.2357 | 1.1266e-05 | 0.0042022 | 63269.15 | 1.5805e-05 | 0.021658 | 1.5443e-05 | 63316.0279 | 0 | 0 | 0.92455 | 0.92455 | 3792.4523 | 3792.4523 | 309.844 | 296349.4366 | 296349.4366 | 1.5443e-05 | 70449.1978 | 0 | 246.1659 | 0.99928 | 314.624 | 0.99928 | 0.02225 | TRUE | 1004.7702 | 1004.7702 | 716.2153 | 716.2153 | 0.99771 | 0 | 1.4029 | -561316.4388 | 372255.9813 | 372255.9813 | 0 | 98761.5231 | 1.0125e-05 | 0.0040759 | 70398.7011 | 1.4205e-05 | 0.02225 | 1.5834e-05 | 70449.1978 | 0 | 0 | 0.99771 | 0.99771 | 3792.4523 | 3792.4523 | 314.624 | 301645.0539 | 301645.0539 | 1.5834e-05 | 96181.9689 | 0 | 269.1228 | 0.99938 | 328.9858 | 0.99938 | 0.02405 | TRUE | 1005.5241 | 1005.5241 | 716.8126 | 716.8126 | 1.2458 | 0 | 1.4028 | -625383.7307 | 395251.7082 | 395251.7082 | 0 | 134837.7551 | 7.4163e-06 | 0.0037288 | 96122.4103 | 1.0403e-05 | 0.02405 | 1.7015e-05 | 96181.9689 | 0 | 0 | 1.2458 | 1.2458 | 3792.4523 | 3792.4523 | 328.9858 | 318048.3151 | 318048.3151 | 1.7015e-05 | -0.031953 | 0.023098 | 0.00056295 | 0.0096587 | 0.028856 | 0.013216 | 0.075391 | 0.39326 | 0.79606 | 384828.0884 | 2.7137 | 378719.9937 | 0 | 363825.1885

## cascade
| loss_profile_1 | loss_incidence_1 | loss_trailing_1 | loss_secondary_1 | loss_clearance_1 | loss_total_1 | loss_error_1 | critical_mach_1 | blade_speed_throat_1 | v_throat_1 | v_m_throat_1 | v_t_throat_1 | alpha_throat_1 | w_throat_1 | w_m_throat_1 | w_t_throat_1 | beta_throat_1 | P_throat_1 | Q_throat_1 | T_throat_1 | Z_throat_1 | a_throat_1 | compressibility_factor_throat_1 | conductivity_throat_1 | converged_throat_1 | cp_throat_1 | cpmass_throat_1 | cv_throat_1 | cvmass_throat_1 | d_throat_1 | fluid_name_throat_1 | gamma_throat_1 | gibbsmass_throat_1 | h_throat_1 | hmass_throat_1 | identifier_throat_1 | isentropic_bulk_modulus_throat_1 | isentropic_compressibility_throat_1 | isobaric_expansion_coefficient_throat_1 | isothermal_bulk_modulus_throat_1 | isothermal_compressibility_throat_1 | k_throat_1 | mu_throat_1 | p_throat_1 | quality_mass_throat_1 | quality_volume_throat_1 | rho_throat_1 | rhomass_throat_1 | s_throat_1 | smass_throat_1 | speed_sound_throat_1 | u_throat_1 | umass_throat_1 | viscosity_throat_1 | P0_throat_1 | Q0_throat_1 | T0_throat_1 | Z0_throat_1 | a0_throat_1 | compressibility_factor0_throat_1 | conductivity0_throat_1 | converged0_throat_1 | cp0_throat_1 | cpmass0_throat_1 | cv0_throat_1 | cvmass0_throat_1 | d0_throat_1 | fluid_name0_throat_1 | gamma0_throat_1 | gibbsmass0_throat_1 | h0_throat_1 | hmass0_throat_1 | identifier0_throat_1 | isentropic_bulk_modulus0_throat_1 | isentropic_compressibility0_throat_1 | isobaric_expansion_coefficient0_throat_1 | isothermal_bulk_modulus0_throat_1 | isothermal_compressibility0_throat_1 | k0_throat_1 | mu0_throat_1 | p0_throat_1 | quality_mass0_throat_1 | quality_volume0_throat_1 | rho0_throat_1 | rhomass0_throat_1 | s0_throat_1 | smass0_throat_1 | speed_sound0_throat_1 | u0_throat_1 | umass0_throat_1 | viscosity0_throat_1 | P0_rel_throat_1 | Q0_rel_throat_1 | T0_rel_throat_1 | Z0_rel_throat_1 | a0_rel_throat_1 | compressibility_factor0_rel_throat_1 | conductivity0_rel_throat_1 | converged0_rel_throat_1 | cp0_rel_throat_1 | cpmass0_rel_throat_1 | cv0_rel_throat_1 | cvmass0_rel_throat_1 | d0_rel_throat_1 | fluid_name0_rel_throat_1 | gamma0_rel_throat_1 | gibbsmass0_rel_throat_1 | h0_rel_throat_1 | hmass0_rel_throat_1 | identifier0_rel_throat_1 | isentropic_bulk_modulus0_rel_throat_1 | isentropic_compressibility0_rel_throat_1 | isobaric_expansion_coefficient0_rel_throat_1 | isothermal_bulk_modulus0_rel_throat_1 | isothermal_compressibility0_rel_throat_1 | k0_rel_throat_1 | mu0_rel_throat_1 | p0_rel_throat_1 | quality_mass0_rel_throat_1 | quality_volume0_rel_throat_1 | rho0_rel_throat_1 | rhomass0_rel_throat_1 | s0_rel_throat_1 | smass0_rel_throat_1 | speed_sound0_rel_throat_1 | u0_rel_throat_1 | umass0_rel_throat_1 | viscosity0_rel_throat_1 | loss_profile_throat_1 | loss_incidence_throat_1 | loss_trailing_throat_1 | loss_secondary_throat_1 | loss_clearance_throat_1 | loss_total_throat_1 | loss_error_throat_1 | Ma_throat_1 | Ma_rel_throat_1 | Re_throat_1 | mass_flow_throat_1 | rothalpy_throat_1 | blockage_throat_1 | h_is_throat_1 | dh_s_1 | incidence_1 | loss_profile_2 | loss_incidence_2 | loss_trailing_2 | loss_secondary_2 | loss_clearance_2 | loss_total_2 | loss_error_2 | critical_mach_2 | blade_speed_throat_2 | v_throat_2 | v_m_throat_2 | v_t_throat_2 | alpha_throat_2 | w_throat_2 | w_m_throat_2 | w_t_throat_2 | beta_throat_2 | P_throat_2 | Q_throat_2 | T_throat_2 | Z_throat_2 | a_throat_2 | compressibility_factor_throat_2 | conductivity_throat_2 | converged_throat_2 | cp_throat_2 | cpmass_throat_2 | cv_throat_2 | cvmass_throat_2 | d_throat_2 | fluid_name_throat_2 | gamma_throat_2 | gibbsmass_throat_2 | h_throat_2 | hmass_throat_2 | identifier_throat_2 | isentropic_bulk_modulus_throat_2 | isentropic_compressibility_throat_2 | isobaric_expansion_coefficient_throat_2 | isothermal_bulk_modulus_throat_2 | isothermal_compressibility_throat_2 | k_throat_2 | mu_throat_2 | p_throat_2 | quality_mass_throat_2 | quality_volume_throat_2 | rho_throat_2 | rhomass_throat_2 | s_throat_2 | smass_throat_2 | speed_sound_throat_2 | u_throat_2 | umass_throat_2 | viscosity_throat_2 | P0_throat_2 | Q0_throat_2 | T0_throat_2 | Z0_throat_2 | a0_throat_2 | compressibility_factor0_throat_2 | conductivity0_throat_2 | converged0_throat_2 | cp0_throat_2 | cpmass0_throat_2 | cv0_throat_2 | cvmass0_throat_2 | d0_throat_2 | fluid_name0_throat_2 | gamma0_throat_2 | gibbsmass0_throat_2 | h0_throat_2 | hmass0_throat_2 | identifier0_throat_2 | isentropic_bulk_modulus0_throat_2 | isentropic_compressibility0_throat_2 | isobaric_expansion_coefficient0_throat_2 | isothermal_bulk_modulus0_throat_2 | isothermal_compressibility0_throat_2 | k0_throat_2 | mu0_throat_2 | p0_throat_2 | quality_mass0_throat_2 | quality_volume0_throat_2 | rho0_throat_2 | rhomass0_throat_2 | s0_throat_2 | smass0_throat_2 | speed_sound0_throat_2 | u0_throat_2 | umass0_throat_2 | viscosity0_throat_2 | P0_rel_throat_2 | Q0_rel_throat_2 | T0_rel_throat_2 | Z0_rel_throat_2 | a0_rel_throat_2 | compressibility_factor0_rel_throat_2 | conductivity0_rel_throat_2 | converged0_rel_throat_2 | cp0_rel_throat_2 | cpmass0_rel_throat_2 | cv0_rel_throat_2 | cvmass0_rel_throat_2 | d0_rel_throat_2 | fluid_name0_rel_throat_2 | gamma0_rel_throat_2 | gibbsmass0_rel_throat_2 | h0_rel_throat_2 | hmass0_rel_throat_2 | identifier0_rel_throat_2 | isentropic_bulk_modulus0_rel_throat_2 | isentropic_compressibility0_rel_throat_2 | isobaric_expansion_coefficient0_rel_throat_2 | isothermal_bulk_modulus0_rel_throat_2 | isothermal_compressibility0_rel_throat_2 | k0_rel_throat_2 | mu0_rel_throat_2 | p0_rel_throat_2 | quality_mass0_rel_throat_2 | quality_volume0_rel_throat_2 | rho0_rel_throat_2 | rhomass0_rel_throat_2 | s0_rel_throat_2 | smass0_rel_throat_2 | speed_sound0_rel_throat_2 | u0_rel_throat_2 | umass0_rel_throat_2 | viscosity0_rel_throat_2 | loss_profile_throat_2 | loss_incidence_throat_2 | loss_trailing_throat_2 | loss_secondary_throat_2 | loss_clearance_throat_2 | loss_total_throat_2 | loss_error_throat_2 | Ma_throat_2 | Ma_rel_throat_2 | Re_throat_2 | mass_flow_throat_2 | rothalpy_throat_2 | blockage_throat_2 | h_is_throat_2 | dh_s_2 | incidence_2
0 | 0.016068 | -1.7541e-07 | 0.010658 | 0.025237 | 0 | 0.051963 | 0.0021898 | 0.97052 | 0 | 266.2769 | 108.8023 | 243.0339 | 65.8827 | 266.2769 | 108.8023 | 243.0339 | 65.8827 | 86879.6627 | 0 | 260.2246 | 0.99933 | 323.4952 | 0.99933 | 0.023358 | TRUE | 1005.2314 | 1005.2314 | 716.5557 | 716.5557 | 1.1639 | 0 | 1.4029 | -599379.7638 | 386332.7399 | 386332.7399 | 0 | 121798.6122 | 8.2103e-06 | 0.0038563 | 86821.2871 | 1.1518e-05 | 0.023358 | 1.6562e-05 | 86879.6627 | 0 | 0 | 1.1639 | 1.1639 | 3787.9302 | 3787.9302 | 323.4952 | 311685.8934 | 311685.8934 | 1.6562e-05 | 135609.8371 | 0 | 295.5945 | 0.99953 | 344.8035 | 0.99953 | 0.026067 | TRUE | 1006.7823 | 1006.7823 | 717.857 | 717.857 | 1.599 | 0 | 1.4025 | -697906.7509 | 421784.4311 | 421784.4311 | 0 | 190101.9699 | 5.2603e-06 | 0.0033956 | 135546.708 | 7.3775e-06 | 0.026067 | 1.8329e-05 | 135609.8371 | 0 | 0 | 1.599 | 1.599 | 3787.9302 | 3787.9302 | 344.8035 | 336974.2475 | 336974.2475 | 1.8329e-05 | 135609.8371 | 0 | 295.5945 | 0.99953 | 344.8035 | 0.99953 | 0.026067 | TRUE | 1006.7823 | 1006.7823 | 717.857 | 717.857 | 1.599 | 0 | 1.4025 | -697906.7509 | 421784.4311 | 421784.4311 | 0 | 190101.9699 | 5.2603e-06 | 0.0033956 | 135546.708 | 7.3775e-06 | 0.026067 | 1.8329e-05 | 135609.8371 | 0 | 0 | 1.599 | 1.599 | 3787.9302 | 3787.9302 | 344.8035 | 336974.2475 | 336974.2475 | 1.8329e-05 | 0.016263 | -1.7792e-07 | 0.010664 | 0.025147 | 0 | 0.052074 | -0.0030246 | 0.82312 | 0.82312 | 489503.1448 | 2.7186 | 421784.4311 | 0 | 385031.5141 | 1386.5485 | 0 | 0.023098 | 0.00056295 | 0.0096587 | 0.028856 | 0.013216 | 0.075391 | -0.031953 | 0.94971 | 181.8335 | 171.7637 | 145.5832 | -91.15 | -32.0508 | 309.3775 | 145.5832 | -272.9835 | -61.9288 | 46958.6148 | 0 | 221.3284 | 0.99924 | 298.3115 | 0.99924 | 0.020244 | TRUE | 1004.1531 | 1004.1531 | 715.8084 | 715.8084 | 0.73969 | 0 | 1.4028 | -494171.2553 | 347394.4912 | 347394.4912 | 0 | 65824.9316 | 1.5192e-05 | 0.0045318 | 46923.1606 | 2.1311e-05 | 0.020244 | 1.4506e-05 | 46958.6148 | 0 | 0 | 0.73969 | 0.73969 | 3802.3397 | 3802.3397 | 298.3115 | 283910.3867 | 283910.3867 | 1.4506e-05 | 58804.5695 | 0 | 236.0619 | 0.99928 | 308.092 | 0.99928 | 0.021441 | TRUE | 1004.4553 | 1004.4553 | 716.0168 | 716.0168 | 0.86845 | 0 | 1.4028 | -535441.5253 | 362145.8757 | 362145.8757 | 0 | 82433.6314 | 1.2131e-05 | 0.0042495 | 58762.063 | 1.7018e-05 | 0.021441 | 1.53e-05 | 58804.5695 | 0 | 0 | 0.86845 | 0.86845 | 3802.3397 | 3802.3397 | 308.092 | 294433.5921 | 294433.5921 | 1.53e-05 | 92923.4288 | 0 | 269.1137 | 0.9994 | 328.9785 | 0.9994 | 0.024048 | TRUE | 1005.4571 | 1005.4571 | 716.8019 | 716.8019 | 1.2036 | 0 | 1.4027 | -628009.8955 | 395251.7082 | 395251.7082 | 0 | 130265.5594 | 7.6766e-06 | 0.0037285 | 92867.8078 | 1.0768e-05 | 0.024048 | 1.7014e-05 | 92923.4288 | 0 | 0 | 1.2036 | 1.2036 | 3802.3397 | 3802.3397 | 328.9785 | 318049.3259 | 318049.3259 | 1.7014e-05 | 0.025168 | 0.00066034 | 0.0096654 | 0.028802 | 0.013248 | 0.077543 | 0.024408 | 0.57579 | 1.0371 | 411116.5842 | 2.712 | 378719.9937 | 0 | 344292.4889 | 1007.0142 | -2.4046

## stage
reaction_1
0 | 0.4275

## geometry
| cascade_type_1 | radius_hub_in_1 | radius_hub_out_1 | radius_tip_in_1 | radius_tip_out_1 | pitch_1 | chord_1 | stagger_angle_1 | opening_1 | leading_edge_angle_1 | leading_edge_wedge_angle_1 | leading_edge_diameter_1 | trailing_edge_thickness_1 | maximum_thickness_1 | tip_clearance_1 | throat_location_fraction_1 | axial_chord_1 | radius_mean_in_1 | radius_mean_out_1 | radius_mean_throat_1 | radius_hub_throat_1 | radius_tip_throat_1 | radius_shroud_in_1 | radius_shroud_out_1 | radius_shroud_throat_1 | hub_tip_ratio_in_1 | hub_tip_ratio_out_1 | hub_tip_ratio_throat_1 | A_in_1 | A_out_1 | A_throat_1 | height_1 | height_in_1 | height_throat_1 | height_out_1 | flaring_angle_1 | aspect_ratio_1 | pitch_chord_ratio_1 | solidity_1 | maximum_thickness_chord_ratio_1 | trailing_edge_thickness_opening_ratio_1 | tip_clearance_height_ratio_1 | leading_edge_diameter_chord_ratio_1 | gauging_angle_1 | cascade_type_2 | radius_hub_in_2 | radius_hub_out_2 | radius_tip_in_2 | radius_tip_out_2 | pitch_2 | chord_2 | stagger_angle_2 | opening_2 | leading_edge_angle_2 | leading_edge_wedge_angle_2 | leading_edge_diameter_2 | trailing_edge_thickness_2 | maximum_thickness_2 | tip_clearance_2 | throat_location_fraction_2 | axial_chord_2 | radius_mean_in_2 | radius_mean_out_2 | radius_mean_throat_2 | radius_hub_throat_2 | radius_tip_throat_2 | radius_shroud_in_2 | radius_shroud_out_2 | radius_shroud_throat_2 | hub_tip_ratio_in_2 | hub_tip_ratio_out_2 | hub_tip_ratio_throat_2 | A_in_2 | A_out_2 | A_throat_2 | height_2 | height_in_2 | height_throat_2 | height_out_2 | flaring_angle_2 | aspect_ratio_2 | pitch_chord_ratio_2 | solidity_2 | maximum_thickness_chord_ratio_2 | trailing_edge_thickness_opening_ratio_2 | tip_clearance_height_ratio_2 | leading_edge_diameter_chord_ratio_2 | gauging_angle_2
0 | stator | 0.084785 | 0.084785 | 0.11842 | 0.11842 | 0.018294 | 0.02616 | 43.03 | 0.007475 | 0 | 50 | 0.00254 | 0.0005 | 0.00505 | 0 | 0.83333 | 0.019123 | 0.1016 | 0.1016 | 0.1016 | 0.084785 | 0.11842 | 0.11842 | 0.11842 | 0.11842 | 0.716 | 0.716 | 0.716 | 0.021468 | 0.021468 | 0.0087721 | 0.03363 | 0.03363 | 0.03363 | 0.03363 | 0 | 1.2856 | 0.69931 | 1.43 | 0.19304 | 0.066889 | 0 | 0.097095 | 65.8827 | rotor | 0.084785 | 0.081875 | 0.11842 | 0.12133 | 0.01524 | 0.02606 | -31.05 | 0.0073522 | 29.6 | 50 | 0.00162 | 0.0005 | 0.00447 | 0.0003 | 0.83333 | 0.022326 | 0.1016 | 0.1016 | 0.1016 | 0.08236 | 0.12084 | 0.11872 | 0.12162 | 0.12114 | 0.716 | 0.67484 | 0.68156 | 0.021468 | 0.025184 | 0.011851 | 0.03654 | 0.03363 | 0.03848 | 0.03945 | 7.4261 | 1.4021 | 0.5848 | 1.71 | 0.17153 | 0.068007 | 0.0082102 | 0.062164 | -61.9288

## solver
| completed | success | message | grad_count | func_count | func_count_total | norm_residual | norm_step
0 | TRUE | FALSE | The equation solver returned a success exit flag. However, the two-norm of the final residual is higher than tolerance (1.14e-01>1.00e-08) | 7 | 18 | 18 | 0.11366 | 0