## operation point
| fluid_name | T0_in | p0_in | p_out | omega | alpha_in | h0_in | s_in
0 | R125 | 463.15 | 3620000 | 1585000 | 3979.7589 | 0 | 497686.3107 | 1837.7075

## overall
| PR_tt | PR_ts | mass_flow_rate | efficiency_tt | efficiency_ts | efficiency_ts_drop_kinetic | efficiency_ts_drop_losses | power | torque | angular_speed | exit_flow_angle | exit_velocity | spouting_velocity | last_blade_velocity | blade_jet_ratio | h0_in | h0_out | h_out_s | specific_speed | blade_jet_ratio_hub | blade_jet_ratio_mean | blade_jet_ratio_tip
0 | 2.2272 | 2.2839 | 10.66 | 93.7911 | 90.9578 | 0.030208 | -89.988 | 227365.8476 | 57.1306 | 3979.7589 | 2.7932 | 37.6395 | 216.5604 | 185.8984 | 0.85841 | 497686.3107 | 476357.431 | 474237.1023 | 0.91207 | 0.70071 | 0.85841 | 1.0161

## plane
| blade_speed | v | v_m | v_t | alpha | w | w_m | w_t | beta | T | p | rhomass | umass | hmass | smass | gibbsmass | cvmass | cpmass | gamma | compressibility_factor | speed_sound | isentropic_bulk_modulus | isentropic_compressibility | isothermal_bulk_modulus | isothermal_compressibility | isobaric_expansion_coefficient | viscosity | conductivity | Q | quality_mass | quality_volume | P | rho | d | u | h | s | cv | cp | a | Z | mu | k | fluid_name | converged | identifier | T0 | p0 | rhomass0 | umass0 | hmass0 | smass0 | gibbsmass0 | cvmass0 | cpmass0 | gamma0 | compressibility_factor0 | speed_sound0 | isentropic_bulk_modulus0 | isentropic_compressibility0 | isothermal_bulk_modulus0 | isothermal_compressibility0 | isobaric_expansion_coefficient0 | viscosity0 | conductivity0 | Q0 | quality_mass0 | quality_volume0 | P0 | rho0 | d0 | u0 | h0 | s0 | cv0 | cp0 | a0 | Z0 | mu0 | k0 | fluid_name0 | converged0 | identifier0 | T0_rel | p0_rel | rhomass0_rel | umass0_rel | hmass0_rel | smass0_rel | gibbsmass0_rel | cvmass0_rel | cpmass0_rel | gamma0_rel | compressibility_factor0_rel | speed_sound0_rel | isentropic_bulk_modulus0_rel | isentropic_compressibility0_rel | isothermal_bulk_modulus0_rel | isothermal_compressibility0_rel | isobaric_expansion_coefficient0_rel | viscosity0_rel | conductivity0_rel | Q0_rel | quality_mass0_rel | quality_volume0_rel | P0_rel | rho0_rel | d0_rel | u0_rel | h0_rel | s0_rel | cv0_rel | cp0_rel | a0_rel | Z0_rel | mu0_rel | k0_rel | fluid_name0_rel | converged0_rel | identifier0_rel | Ma | Ma_rel | Re | mass_flow | rothalpy | loss_profile | loss_incidence | loss_trailing | loss_secondary | loss_clearance | loss_total | loss_error | blockage | h_is
0 | 0 | 12.3577 | 12.3577 | 0 | 0 | 12.3577 | 12.3577 | 0 | 0 | 463.0427 | 3610378.4863 | 125.8434 | 468920.4881 | 497609.9538 | 1837.7075 | -353327.0547 | 962.2112 | 1093.9987 | 1.137 | 0.89439 | 171.3352 | 3694228.0481 | 2.7069e-07 | 3249206.7307 | 3.0777e-07 | 0.0033201 | 2.1338e-05 | 0.029511 | 16.2966 |  |  | 3610378.4863 | 125.8434 | 125.8434 | 468920.4881 | 497609.9538 | 1837.7075 | 962.2112 | 1093.9987 | 171.3352 | 0.89439 | 2.1338e-05 | 0.029511 | R125 | TRUE |  | 463.15 | 3620000 | 126.1711 | 468995.1117 | 497686.3107 | 1837.7075 | -353447.931 | 962.3636 | 1094.3065 | 1.1371 | 0.89423 | 171.3409 | 3704092.1014 | 2.6997e-07 | 3257481.7958 | 3.0699e-07 | 0.0033218 | 2.1349e-05 | 0.029527 | 6.1462 |  |  | 3620000 | 126.1711 | 126.1711 | 468995.1117 | 497686.3107 | 1837.7075 | 962.3636 | 1094.3065 | 171.3409 | 0.89423 | 2.1349e-05 | 0.029527 | R125 | TRUE |  | 463.15 | 3620000 | 126.1711 | 468995.1117 | 497686.3107 | 1837.7075 | -353447.931 | 962.3636 | 1094.3065 | 1.1371 | 0.89423 | 171.3409 | 3704092.1014 | 2.6997e-07 | 3257481.7958 | 3.0699e-07 | 0.0033218 | 2.1349e-05 | 0.029527 | 6.1462 |  |  | 3620000 | 126.1711 | 126.1711 | 468995.1117 | 497686.3107 | 1837.7075 | 962.3636 | 1094.3065 | 171.3409 | 0.89423 | 2.1349e-05 | 0.029527 | R125 | TRUE |  | 0.072126 | 0.072126 | 756943.785 | 10.66 | 497686.3107 | b'' | b'' | b'' | b'' | b'' | b'' | b'' | b'' | b''
1 | 0 | 118.7417 | 22.6146 | 116.5683 | 79.0208 | 118.7417 | 22.6146 | 116.5683 | 79.0208 | 453.2548 | 2785428.0656 | 97.5472 | 462081.8531 | 490636.5177 | 1838.6938 | -342760.218 | 948.0362 | 1066.2025 | 1.1246 | 0.90941 | 171.1099 | 2856044.9231 | 3.5013e-07 | 2539511.9642 | 3.9378e-07 | 0.0031645 | 2.0391e-05 | 0.028116 | 3.145 |  |  | 2785428.0656 | 97.5472 | 97.5472 | 462081.8531 | 490636.5177 | 1838.6938 | 948.0362 | 1066.2025 | 171.1099 | 0.90941 | 2.0391e-05 | 0.028116 | R125 | TRUE |  | 462.927 | 3562867.39 | 124.0531 | 468965.8101 | 497686.3107 | 1838.6938 | -353494.6517 | 961.819 | 1092.5847 | 1.136 | 0.89558 | 171.447 | 3646425.5743 | 2.7424e-07 | 3210003.9983 | 3.1153e-07 | 0.003304 | 2.1295e-05 | 0.029468 | 8.0244 |  |  | 3562867.39 | 124.0531 | 124.0531 | 468965.8101 | 497686.3107 | 1838.6938 | 961.819 | 1092.5847 | 171.447 | 0.89558 | 2.1295e-05 | 0.029468 | R125 | TRUE |  | 462.927 | 3562867.39 | 124.0531 | 468965.8101 | 497686.3107 | 1838.6938 | -353494.6517 | 961.819 | 1092.5847 | 1.136 | 0.89558 | 171.447 | 3646425.5743 | 2.7424e-07 | 3210003.9983 | 3.1153e-07 | 0.003304 | 2.1295e-05 | 0.029468 | 8.0244 |  |  | 3562867.39 | 124.0531 | 124.0531 | 468965.8101 | 497686.3107 | 1838.6938 | 961.819 | 1092.5847 | 171.447 | 0.89558 | 2.1295e-05 | 0.029468 | R125 | TRUE |  | 0.69395 | 0.69395 | 5899786.8851 | 10.66 | 497686.3107 | 0.019797 | 0 | 0.011721 | 0.041971 | 0 | 0.073488 | -5.3187e-08 | 0 | 490189.7099
2 | 185.8984 | 118.7417 | 22.6146 | 116.5683 | 79.0208 | 72.9253 | 22.6146 | -69.3302 | -71.9343 | 453.2548 | 2785428.0656 | 97.5472 | 462081.8531 | 490636.5177 | 1838.6938 | -342760.218 | 948.0362 | 1066.2025 | 1.1246 | 0.90941 | 171.1099 | 2856044.9231 | 3.5013e-07 | 2539511.9642 | 3.9378e-07 | 0.0031645 | 2.0391e-05 | 0.028116 | 3.145 |  |  | 2785428.0656 | 97.5472 | 97.5472 | 462081.8531 | 490636.5177 | 1838.6938 | 948.0362 | 1066.2025 | 171.1099 | 0.90941 | 2.0391e-05 | 0.028116 | R125 | TRUE |  | 462.927 | 3562867.39 | 124.0531 | 468965.8101 | 497686.3107 | 1838.6938 | -353494.6517 | 961.819 | 1092.5847 | 1.136 | 0.89558 | 171.447 | 3646425.5743 | 2.7424e-07 | 3210003.9983 | 3.1153e-07 | 0.003304 | 2.1295e-05 | 0.029468 | 8.0244 |  |  | 3562867.39 | 124.0531 | 124.0531 | 468965.8101 | 497686.3107 | 1838.6938 | 961.819 | 1092.5847 | 171.447 | 0.89558 | 2.1295e-05 | 0.029468 | R125 | TRUE |  | 456.8579 | 3056949.4154 | 106.8159 | 464676.6897 | 493295.564 | 1838.6938 | -346726.2442 | 953.1826 | 1075.765 | 1.1286 | 0.90426 | 171.2066 | 3130955.0553 | 3.1939e-07 | 2774185.8774 | 3.6047e-07 | 0.0032142 | 2.0707e-05 | 0.028605 | 3.6203 |  |  | 3056949.4154 | 106.8159 | 106.8159 | 464676.6897 | 493295.564 | 1838.6938 | 953.1826 | 1075.765 | 171.2066 | 0.90426 | 2.0707e-05 | 0.028605 | R125 | TRUE |  | 0.69395 | 0.42619 | 2933521.0571 | 10.66 | 476016.4479
3 | 185.8984 | 37.6395 | 37.5947 | 1.8342 | 2.7932 | 187.8643 | 37.5947 | -184.0642 | -78.4562 | 433.5402 | 1584999.9426 | 56.2925 | 447492.5611 | 475649.0665 | 1840.9696 | -322485.2269 | 919.435 | 1017.6971 | 1.1069 | 0.9375 | 170.9243 | 1644591.0295 | 6.0805e-07 | 1485800.1983 | 6.7304e-07 | 0.0029304 | 1.8949e-05 | 0.025683 | 2.254 |  |  | 1584999.9426 | 56.2925 | 56.2925 | 447492.5611 | 475649.0665 | 1840.9696 | 919.435 | 1017.6971 | 170.9243 | 0.9375 | 1.8949e-05 | 0.025683 | R125 | TRUE |  | 434.4256 | 1625362.8485 | 57.6738 | 448175.4557 | 476357.431 | 1840.9696 | -323406.8829 | 920.698 | 1019.6185 | 1.1074 | 0.93644 | 170.9522 | 1685497.2305 | 5.933e-07 | 1521975.0618 | 6.5704e-07 | 0.0029375 | 1.9003e-05 | 0.025783 | 2.2727 |  |  | 1625362.8485 | 57.6738 | 57.6738 | 448175.4557 | 476357.431 | 1840.9696 | 920.698 | 1019.6185 | 170.9522 | 0.93644 | 1.9003e-05 | 0.025783 | R125 | TRUE |  | 456.4134 | 2948055.0195 | 102.7825 | 464613.0988 | 493295.564 | 1840.9696 | -346947.6177 | 952.0572 | 1072.3959 | 1.1264 | 0.90716 | 171.4723 | 3022086.4381 | 3.309e-07 | 2682963.5588 | 3.7272e-07 | 0.0031782 | 2.0612e-05 | 0.028494 | 3.4164 |  |  | 2948055.0195 | 102.7825 | 102.7825 | 464613.0988 | 493295.564 | 1840.9696 | 952.0572 | 1072.3959 | 171.4723 | 0.90716 | 2.0612e-05 | 0.028494 | R125 | TRUE |  | 0.22021 | 1.0991 | 4692914.5519 | 10.66 | 476016.4479 | 0.032798 | 0 | 0.011722 | 0.0091051 | 0.026265 | 0.07989 | -5.0018e-07 | 0 | 474663.5103

## cascade
| loss_profile | loss_incidence | loss_trailing | loss_secondary | loss_clearance | loss_total | loss_error | blade_speed_throat | v_throat | v_m_throat | v_t_throat | alpha_throat | w_throat | w_m_throat | w_t_throat | beta_throat | T_throat | p_throat | rhomass_throat | umass_throat | hmass_throat | smass_throat | gibbsmass_throat | cvmass_throat | cpmass_throat | gamma_throat | compressibility_factor_throat | speed_sound_throat | isentropic_bulk_modulus_throat | isentropic_compressibility_throat | isothermal_bulk_modulus_throat | isothermal_compressibility_throat | isobaric_expansion_coefficient_throat | viscosity_throat | conductivity_throat | Q_throat | quality_mass_throat | quality_volume_throat | P_throat | rho_throat | d_throat | u_throat | h_throat | s_throat | cv_throat | cp_throat | a_throat | Z_throat | mu_throat | k_throat | fluid_name_throat | converged_throat | identifier_throat | T0_throat | p0_throat | rhomass0_throat | umass0_throat | hmass0_throat | smass0_throat | gibbsmass0_throat | cvmass0_throat | cpmass0_throat | gamma0_throat | compressibility_factor0_throat | speed_sound0_throat | isentropic_bulk_modulus0_throat | isentropic_compressibility0_throat | isothermal_bulk_modulus0_throat | isothermal_compressibility0_throat | isobaric_expansion_coefficient0_throat | viscosity0_throat | conductivity0_throat | Q0_throat | quality_mass0_throat | quality_volume0_throat | P0_throat | rho0_throat | d0_throat | u0_throat | h0_throat | s0_throat | cv0_throat | cp0_throat | a0_throat | Z0_throat | mu0_throat | k0_throat | fluid_name0_throat | converged0_throat | identifier0_throat | T0_rel_throat | p0_rel_throat | rhomass0_rel_throat | umass0_rel_throat | hmass0_rel_throat | smass0_rel_throat | gibbsmass0_rel_throat | cvmass0_rel_throat | cpmass0_rel_throat | gamma0_rel_throat | compressibility_factor0_rel_throat | speed_sound0_rel_throat | isentropic_bulk_modulus0_rel_throat | isentropic_compressibility0_rel_throat | isothermal_bulk_modulus0_rel_throat | isothermal_compressibility0_rel_throat | isobaric_expansion_coefficient0_rel_throat | viscosity0_rel_throat | conductivity0_rel_throat | Q0_rel_throat | quality_mass0_rel_throat | quality_volume0_rel_throat | P0_rel_throat | rho0_rel_throat | d0_rel_throat | u0_rel_throat | h0_rel_throat | s0_rel_throat | cv0_rel_throat | cp0_rel_throat | a0_rel_throat | Z0_rel_throat | mu0_rel_throat | k0_rel_throat | fluid_name0_rel_throat | converged0_rel_throat | identifier0_rel_throat | loss_profile_throat | loss_incidence_throat | loss_trailing_throat | loss_secondary_throat | loss_clearance_throat | loss_total_throat | loss_error_throat | Ma_throat | Ma_rel_throat | Re_throat | mass_flow_throat | rothalpy_throat | blockage_throat | h_is_throat | dh_s | incidence
0 | 0.019797 | 0 | 0.011721 | 0.041971 | 0 | 0.073488 | -5.3187e-08 | 0 | 118.6605 | 22.2348 | 116.5587 | 79.2 | 118.6605 | 22.2348 | 116.5587 | 79.2 | 453.4514 | 2830362.1477 | 99.2138 | 462118.2355 | 490646.1562 | 1837.7075 | -342664.8205 | 948.5266 | 1067.6235 | 1.1256 | 0.90816 | 170.9929 | 2900867.3055 | 3.4472e-07 | 2577266.229 | 3.8801e-07 | 0.0031797 | 2.043e-05 | 0.028163 | 3.2016 |  |  | 2830362.1477 | 99.2138 | 99.2138 | 462118.2355 | 490646.1562 | 1837.7075 | 948.5266 | 1067.6235 | 170.9929 | 0.90816 | 2.043e-05 | 0.028163 | R125 | TRUE |  | 463.15 | 3620000 | 126.1711 | 468995.1117 | 497686.3107 | 1837.7075 | -353447.931 | 962.3636 | 1094.3065 | 1.1371 | 0.89423 | 171.3409 | 3704092.1014 | 2.6997e-07 | 3257481.7958 | 3.0699e-07 | 0.0033218 | 2.1349e-05 | 0.029527 | 6.1462 |  |  | 3620000 | 126.1711 | 126.1711 | 468995.1117 | 497686.3107 | 1837.7075 | 962.3636 | 1094.3065 | 171.3409 | 0.89423 | 2.1349e-05 | 0.029527 | R125 | TRUE |  | 463.15 | 3620000 | 126.1711 | 468995.1117 | 497686.3107 | 1837.7075 | -353447.931 | 962.3636 | 1094.3065 | 1.1371 | 0.89423 | 171.3409 | 3704092.1014 | 2.6997e-07 | 3257481.7958 | 3.0699e-07 | 0.0033218 | 2.1349e-05 | 0.029527 | 6.1462 |  |  | 3620000 | 126.1711 | 126.1711 | 468995.1117 | 497686.3107 | 1837.7075 | 962.3636 | 1094.3065 | 171.3409 | 0.89423 | 2.1349e-05 | 0.029527 | R125 | TRUE |  | 0.019905 | 0 | 0.011719 | 0.041955 | 0 | 0.07358 | -0.07358 | 0.69395 | 0.69395 | 5985046.5401 | 10.66 | 497686.3107 | 0 | 490646.1562 | 446.8078 | -20.4567
1 | 0.032798 | 0 | 0.011722 | 0.0091051 | 0.026265 | 0.07989 | -5.0018e-07 | 185.8984 | 37.3857 | 32.6283 | 18.2505 | 29.2202 | 170.7936 | 32.6283 | -167.6479 | -78.9865 | 437.6757 | 1830079.036 | 64.8608 | 450494.8707 | 478710.3421 | 1838.6938 | -326041.1963 | 925.7247 | 1028.2696 | 1.1108 | 0.93059 | 170.7936 | 1892019.3313 | 5.2854e-07 | 1703336.3347 | 5.8708e-07 | 0.0029869 | 1.9235e-05 | 0.026181 | 2.364 |  |  | 1830079.036 | 64.8608 | 64.8608 | 450494.8707 | 478710.3421 | 1838.6938 | 925.7247 | 1028.2696 | 170.7936 | 0.93059 | 1.9235e-05 | 0.026181 | R125 | TRUE |  | 438.5654 | 1875953.97 | 66.4333 | 451171.0273 | 479409.1869 | 1838.6938 | -326978.3426 | 926.9994 | 1030.2973 | 1.1114 | 0.92945 | 170.8142 | 1938356.3923 | 5.159e-07 | 1744016.2698 | 5.7339e-07 | 0.0029953 | 1.9293e-05 | 0.026285 | 2.3883 |  |  | 1875953.97 | 66.4333 | 66.4333 | 451171.0273 | 479409.1869 | 1838.6938 | 926.9994 | 1030.2973 | 170.8142 | 0.92945 | 1.9293e-05 | 0.026285 | R125 | TRUE |  | 456.8579 | 3056949.4155 | 106.8159 | 464676.6897 | 493295.564 | 1838.6938 | -346726.2442 | 953.1826 | 1075.765 | 1.1286 | 0.90426 | 171.2066 | 3130955.0553 | 3.1939e-07 | 2774185.8774 | 3.6047e-07 | 0.0032142 | 2.0707e-05 | 0.028605 | 3.6203 |  |  | 3056949.4155 | 106.8159 | 106.8159 | 464676.6897 | 493295.564 | 1838.6938 | 953.1826 | 1075.765 | 171.2066 | 0.90426 | 2.0707e-05 | 0.028605 | R125 | TRUE |  | 0.020657 | 0 | 0.011717 | 0.010383 | 0.031566 | 0.074323 | -0.074323 | 0.21889 | 1 | 4842789.1974 | 10.66 | 476016.4479 | 0 | 478710.3421 | 985.5562 | -51.5925

## stage
reaction
0 | 0.68246

## geometry
| radius_hub_in | radius_tip_in | radius_hub_out | radius_tip_out | pitch | chord | opening | maximum_thickness | cascade_type | leading_edge_angle | stagger_angle | leading_edge_diameter | leading_edge_wedge_angle | trailing_edge_thickness | tip_clearance | throat_location_fraction | number_of_stages | number_of_cascades | axial_chord | radius_mean_in | radius_mean_out | radius_mean_throat | radius_hub_throat | radius_tip_throat | radius_shroud_in | radius_shroud_out | radius_shroud_throat | hub_tip_ratio_in | hub_tip_ratio_out | hub_tip_ratio_throat | A_in | A_out | A_throat | height | height_in | height_throat | height_out | flaring_angle | aspect_ratio | pitch_chord_ratio | solidity | maximum_thickness_chord_ratio | trailing_edge_thickness_opening_ratio | tip_clearance_height_ratio | leading_edge_diameter_chord_ratio | gauging_angle
0 | 0.035033 | 0.058389 | 0.038479 | 0.054943 | 0.0077895 | 0.010386 | 0.0014596 | 0.0023324 | stator | 20.4567 | -29.3717 | 0.012009 | 45 | 7.298e-05 | 0 | 1 | 1 | 2 | 0.009051 | 0.046711 | 0.046711 | 0.046711 | 0.038479 | 0.054943 | 0.058389 | 0.054943 | 0.054943 | 0.6 | 0.70033 | 0.70033 | 0.0068547 | 0.0048323 | 0.00090548 | 0.01991 | 0.023355 | 0.016465 | 0.016465 | -20.8401 | 1.917 | 0.75 | 1.3333 | 0.22457 | 0.05 | 0 | 1.1563 | 79.2
1 | 0.038479 | 0.054943 | 0.03813 | 0.055292 | 0.0063065 | 0.0084087 | 0.0012048 | 0.0018849 | rotor | -20.3418 | 29.3223 | 0.012009 | 45 | 6.024e-05 | 0.0005 | 1 |  |  | 0.0073313 | 0.046711 | 0.046711 | 0.046711 | 0.03813 | 0.055292 | 0.055443 | 0.055792 | 0.055792 | 0.70033 | 0.6896 | 0.6896 | 0.0048323 | 0.0050371 | 0.00096228 | 0.016814 | 0.016465 | 0.017163 | 0.017163 | 2.7247 | 1.9996 | 0.75 | 1.3333 | 0.22416 | 0.05 | 0.029738 | 1.4282 | -78.9865

## solver
| completed | success | message | grad_count | func_count | func_count_total | objective_value | constraint_violation | norm_step
0 | TRUE | TRUE | Optimization terminated successfully | 1 | 1 | 26 | -6.1896 | 0.50713 | 0
1 |  |  |  | 2 | 2 | 52 | -7.7496 | 1.5685 | 0.67265
2 |  |  |  | 3 | 3 | 78 | -9.495 | 0.7354 | 0.56578
3 |  |  |  | 4 | 4 | 104 | -9.2958 | 0.14925 | 0.2448
4 |  |  |  | 5 | 6 | 131 | -9.897 | 0.14809 | 0.35231
5 |  |  |  | 6 | 7 | 157 | -9.1992 | 0.030856 | 0.34752
6 |  |  |  | 7 | 8 | 183 | -9.0826 | 0.0061692 | 0.14514
7 |  |  |  | 8 | 9 | 209 | -9.0707 | 0.0014227 | 0.090854
8 |  |  |  | 9 | 11 | 236 | -9.0872 | 0.0019615 | 0.058978
9 |  |  |  | 10 | 12 | 262 | -9.0836 | 0.0012935 | 0.040628
10 |  |  |  | 11 | 14 | 289 | -9.0862 | 0.0016284 | 0.032273
11 |  |  |  | 12 | 16 | 316 | -9.0882 | 0.0016545 | 0.029278
12 |  |  |  | 13 | 18 | 343 | -9.09 | 0.0017662 | 0.031473
13 |  |  |  | 14 | 20 | 370 | -9.0915 | 0.0017575 | 0.032007
14 |  |  |  | 15 | 21 | 396 | -9.0928 | 0.0014197 | 0.025782
15 |  |  |  | 16 | 23 | 423 | -9.0923 | 0.0012138 | 0.019335
16 |  |  |  | 17 | 25 | 450 | -9.0931 | 0.0013503 | 0.033255
17 |  |  |  | 18 | 27 | 477 | -9.0938 | 0.001391 | 0.032582
18 |  |  |  | 19 | 29 | 504 | -9.0945 | 0.0014509 | 0.024813
19 |  |  |  | 20 | 31 | 531 | -9.0954 | 0.0015113 | 0.026639
20 |  |  |  | 21 | 33 | 558 | -9.0959 | 0.0014907 | 0.02421
21 |  |  |  | 22 | 42 | 592 | -9.0959 | 0.0014906 | 1.9363e-05
22 |  |  |  | 23 | 43 | 618 | -9.0955 | 7.757e-05 | 0.011617
23 |  |  |  | 24 | 44 | 644 | -9.0955 | 2.158e-05 | 0.017009
24 |  |  |  | 25 | 47 | 672 | -9.0956 | 2.3358e-05 | 0.0015226
25 |  |  |  | 26 | 48 | 698 | -9.0956 | 1.7853e-05 | 0.002286
26 |  |  |  | 27 | 49 | 724 | -9.0956 | 2.0942e-06 | 0.0017589
27 |  |  |  | 28 | 51 | 751 | -9.0956 | 1.902e-06 | 0.00020536
28 |  |  |  | 29 | 55 | 780 | -9.0956 | 1.8954e-06 | 2.7016e-05
29 |  |  |  | 30 | 60 | 810 | -9.0956 | 1.6079e-06 | 1.7101e-05
30 |  |  |  | 31 | 68 | 843 | -9.096 | 0.00010066 | 0.0004242
31 |  |  |  | 32 | 73 | 873 | -9.0963 | 0.00015724 | 0.0013326
32 |  |  |  | 33 | 74 | 899 | -9.0957 | 4.5992e-06 | 0.0021504
33 |  |  |  | 34 | 77 | 927 | -9.0957 | 4.0713e-06 | 0.00031726
34 |  |  |  | 35 | 78 | 953 | -9.0957 | 1.3984e-06 | 0.00082309
35 |  |  |  | 36 | 79 | 979 | -9.0958 | 6.9354e-08 | 0.0010508
36 |  |  |  | 37 | 81 | 1006 | -9.0958 | 5.5776e-07 | 0.00065415
37 |  |  |  | 38 | 83 | 1033 | -9.0958 | 5.0018e-07 | 0.00018685
38 |  |  |  | 38 | 88 | 1038 | -9.0958 | 5.0018e-07 | 0