## operation point
operation_point | fluid_name | T0_in | omega | alpha_in | p0_in | p_out | h0_in | s_in
1 | air | 295.6 | 1627 | 0 | 138000 | 60000 | 421784.4311 | 3782.9173
2 | air | 295.6 | 1627 | 0 | 138000 | 57500 | 421784.4311 | 3782.9173

## overall
operation_point | PR_tt | PR_ts | mass_flow_rate | efficiency_tt | efficiency_ts | efficiency_ts_drop_kinetic | efficiency_ts_drop_losses | power | torque | angular_speed | exit_flow_angle | exit_velocity | spouting_velocity | last_blade_velocity | blade_jet_ratio | h0_in | h0_out | h_out_s | specific_speed | blade_jet_ratio_hub | blade_jet_ratio_mean | blade_jet_ratio_tip
1 | 2.0146 | 2.3 | 2.7557 | 92.5498 | 79.0389 | 0.14599 | -78.1849 | 136866.6642 | 84.1221 | 1627 | -23.8292 | 135.4515 | 354.5109 | 165.3032 | 0.46629 | 421784.4311 | 372117.2006 | 358945.4428 | 0.71801 | 0.37576 | 0.46629 | 0.55681
2 | 2.0689 | 2.4 | 2.7589 | 92.5228 | 78.1692 | 0.15514 | -77.3243 | 141611.009 | 87.0381 | 1627 | -26.2832 | 142.7373 | 362.3935 | 165.3032 | 0.45614 | 421784.4311 | 370455.0329 | 356119.9162 | 0.70574 | 0.36759 | 0.45614 | 0.5447

## plane
operation_point | blade_speed_1 | v_1 | v_m_1 | v_t_1 | alpha_1 | w_1 | w_m_1 | w_t_1 | beta_1 | T_1 | p_1 | rhomass_1 | umass_1 | hmass_1 | smass_1 | gibbsmass_1 | cvmass_1 | cpmass_1 | gamma_1 | compressibility_factor_1 | speed_sound_1 | isentropic_bulk_modulus_1 | isentropic_compressibility_1 | isothermal_bulk_modulus_1 | isothermal_compressibility_1 | isobaric_expansion_coefficient_1 | viscosity_1 | conductivity_1 | P_1 | rho_1 | d_1 | u_1 | h_1 | s_1 | cv_1 | cp_1 | a_1 | Z_1 | mu_1 | k_1 | fluid_name_1 | converged_1 | T0_1 | p0_1 | rhomass0_1 | umass0_1 | hmass0_1 | smass0_1 | gibbsmass0_1 | cvmass0_1 | cpmass0_1 | gamma0_1 | compressibility_factor0_1 | speed_sound0_1 | isentropic_bulk_modulus0_1 | isentropic_compressibility0_1 | isothermal_bulk_modulus0_1 | isothermal_compressibility0_1 | isobaric_expansion_coefficient0_1 | viscosity0_1 | conductivity0_1 | P0_1 | rho0_1 | d0_1 | u0_1 | h0_1 | s0_1 | cv0_1 | cp0_1 | a0_1 | Z0_1 | mu0_1 | k0_1 | fluid_name0_1 | converged0_1 | T0_rel_1 | p0_rel_1 | rhomass0_rel_1 | umass0_rel_1 | hmass0_rel_1 | smass0_rel_1 | gibbsmass0_rel_1 | cvmass0_rel_1 | cpmass0_rel_1 | gamma0_rel_1 | compressibility_factor0_rel_1 | speed_sound0_rel_1 | isentropic_bulk_modulus0_rel_1 | isentropic_compressibility0_rel_1 | isothermal_bulk_modulus0_rel_1 | isothermal_compressibility0_rel_1 | isobaric_expansion_coefficient0_rel_1 | viscosity0_rel_1 | conductivity0_rel_1 | P0_rel_1 | rho0_rel_1 | d0_rel_1 | u0_rel_1 | h0_rel_1 | s0_rel_1 | cv0_rel_1 | cp0_rel_1 | a0_rel_1 | Z0_rel_1 | mu0_rel_1 | k0_rel_1 | fluid_name0_rel_1 | converged0_rel_1 | Ma_1 | Ma_rel_1 | Re_1 | mass_flow_1 | rothalpy_1 | loss_profile_1 | loss_incidence_1 | loss_trailing_1 | loss_secondary_1 | loss_clearance_1 | loss_total_1 | loss_error_1 | blockage_1 | h_is_1 | blade_speed_2 | v_2 | v_m_2 | v_t_2 | alpha_2 | w_2 | w_m_2 | w_t_2 | beta_2 | T_2 | p_2 | rhomass_2 | umass_2 | hmass_2 | smass_2 | gibbsmass_2 | cvmass_2 | cpmass_2 | gamma_2 | compressibility_factor_2 | speed_sound_2 | isentropic_bulk_modulus_2 | isentropic_compressibility_2 | isothermal_bulk_modulus_2 | isothermal_compressibility_2 | isobaric_expansion_coefficient_2 | viscosity_2 | conductivity_2 | P_2 | rho_2 | d_2 | u_2 | h_2 | s_2 | cv_2 | cp_2 | a_2 | Z_2 | mu_2 | k_2 | fluid_name_2 | converged_2 | T0_2 | p0_2 | rhomass0_2 | umass0_2 | hmass0_2 | smass0_2 | gibbsmass0_2 | cvmass0_2 | cpmass0_2 | gamma0_2 | compressibility_factor0_2 | speed_sound0_2 | isentropic_bulk_modulus0_2 | isentropic_compressibility0_2 | isothermal_bulk_modulus0_2 | isothermal_compressibility0_2 | isobaric_expansion_coefficient0_2 | viscosity0_2 | conductivity0_2 | P0_2 | rho0_2 | d0_2 | u0_2 | h0_2 | s0_2 | cv0_2 | cp0_2 | a0_2 | Z0_2 | mu0_2 | k0_2 | fluid_name0_2 | converged0_2 | T0_rel_2 | p0_rel_2 | rhomass0_rel_2 | umass0_rel_2 | hmass0_rel_2 | smass0_rel_2 | gibbsmass0_rel_2 | cvmass0_rel_2 | cpmass0_rel_2 | gamma0_rel_2 | compressibility_factor0_rel_2 | speed_sound0_rel_2 | isentropic_bulk_modulus0_rel_2 | isentropic_compressibility0_rel_2 | isothermal_bulk_modulus0_rel_2 | isothermal_compressibility0_rel_2 | isobaric_expansion_coefficient0_rel_2 | viscosity0_rel_2 | conductivity0_rel_2 | P0_rel_2 | rho0_rel_2 | d0_rel_2 | u0_rel_2 | h0_rel_2 | s0_rel_2 | cv0_rel_2 | cp0_rel_2 | a0_rel_2 | Z0_rel_2 | mu0_rel_2 | k0_rel_2 | fluid_name0_rel_2 | converged0_rel_2 | Ma_2 | Ma_rel_2 | Re_2 | mass_flow_2 | rothalpy_2 | loss_profile_2 | loss_incidence_2 | loss_trailing_2 | loss_secondary_2 | loss_clearance_2 | loss_total_2 | loss_error_2 | blockage_2 | h_is_2 | blade_speed_3 | v_3 | v_m_3 | v_t_3 | alpha_3 | w_3 | w_m_3 | w_t_3 | beta_3 | T_3 | p_3 | rhomass_3 | umass_3 | hmass_3 | smass_3 | gibbsmass_3 | cvmass_3 | cpmass_3 | gamma_3 | compressibility_factor_3 | speed_sound_3 | isentropic_bulk_modulus_3 | isentropic_compressibility_3 | isothermal_bulk_modulus_3 | isothermal_compressibility_3 | isobaric_expansion_coefficient_3 | viscosity_3 | conductivity_3 | P_3 | rho_3 | d_3 | u_3 | h_3 | s_3 | cv_3 | cp_3 | a_3 | Z_3 | mu_3 | k_3 | fluid_name_3 | converged_3 | T0_3 | p0_3 | rhomass0_3 | umass0_3 | hmass0_3 | smass0_3 | gibbsmass0_3 | cvmass0_3 | cpmass0_3 | gamma0_3 | compressibility_factor0_3 | speed_sound0_3 | isentropic_bulk_modulus0_3 | isentropic_compressibility0_3 | isothermal_bulk_modulus0_3 | isothermal_compressibility0_3 | isobaric_expansion_coefficient0_3 | viscosity0_3 | conductivity0_3 | P0_3 | rho0_3 | d0_3 | u0_3 | h0_3 | s0_3 | cv0_3 | cp0_3 | a0_3 | Z0_3 | mu0_3 | k0_3 | fluid_name0_3 | converged0_3 | T0_rel_3 | p0_rel_3 | rhomass0_rel_3 | umass0_rel_3 | hmass0_rel_3 | smass0_rel_3 | gibbsmass0_rel_3 | cvmass0_rel_3 | cpmass0_rel_3 | gamma0_rel_3 | compressibility_factor0_rel_3 | speed_sound0_rel_3 | isentropic_bulk_modulus0_rel_3 | isentropic_compressibility0_rel_3 | isothermal_bulk_modulus0_rel_3 | isothermal_compressibility0_rel_3 | isobaric_expansion_coefficient0_rel_3 | viscosity0_rel_3 | conductivity0_rel_3 | P0_rel_3 | rho0_rel_3 | d0_rel_3 | u0_rel_3 | h0_rel_3 | s0_rel_3 | cv0_rel_3 | cp0_rel_3 | a0_rel_3 | Z0_rel_3 | mu0_rel_3 | k0_rel_3 | fluid_name0_rel_3 | converged0_rel_3 | Ma_3 | Ma_rel_3 | Re_3 | mass_flow_3 | rothalpy_3 | blade_speed_4 | v_4 | v_m_4 | v_t_4 | alpha_4 | w_4 | w_m_4 | w_t_4 | beta_4 | T_4 | p_4 | rhomass_4 | umass_4 | hmass_4 | smass_4 | gibbsmass_4 | cvmass_4 | cpmass_4 | gamma_4 | compressibility_factor_4 | speed_sound_4 | isentropic_bulk_modulus_4 | isentropic_compressibility_4 | isothermal_bulk_modulus_4 | isothermal_compressibility_4 | isobaric_expansion_coefficient_4 | viscosity_4 | conductivity_4 | P_4 | rho_4 | d_4 | u_4 | h_4 | s_4 | cv_4 | cp_4 | a_4 | Z_4 | mu_4 | k_4 | fluid_name_4 | converged_4 | T0_4 | p0_4 | rhomass0_4 | umass0_4 | hmass0_4 | smass0_4 | gibbsmass0_4 | cvmass0_4 | cpmass0_4 | gamma0_4 | compressibility_factor0_4 | speed_sound0_4 | isentropic_bulk_modulus0_4 | isentropic_compressibility0_4 | isothermal_bulk_modulus0_4 | isothermal_compressibility0_4 | isobaric_expansion_coefficient0_4 | viscosity0_4 | conductivity0_4 | P0_4 | rho0_4 | d0_4 | u0_4 | h0_4 | s0_4 | cv0_4 | cp0_4 | a0_4 | Z0_4 | mu0_4 | k0_4 | fluid_name0_4 | converged0_4 | T0_rel_4 | p0_rel_4 | rhomass0_rel_4 | umass0_rel_4 | hmass0_rel_4 | smass0_rel_4 | gibbsmass0_rel_4 | cvmass0_rel_4 | cpmass0_rel_4 | gamma0_rel_4 | compressibility_factor0_rel_4 | speed_sound0_rel_4 | isentropic_bulk_modulus0_rel_4 | isentropic_compressibility0_rel_4 | isothermal_bulk_modulus0_rel_4 | isothermal_compressibility0_rel_4 | isobaric_expansion_coefficient0_rel_4 | viscosity0_rel_4 | conductivity0_rel_4 | P0_rel_4 | rho0_rel_4 | d0_rel_4 | u0_rel_4 | h0_rel_4 | s0_rel_4 | cv0_rel_4 | cp0_rel_4 | a0_rel_4 | Z0_rel_4 | mu0_rel_4 | k0_rel_4 | fluid_name0_rel_4 | converged0_rel_4 | Ma_4 | Ma_rel_4 | Re_4 | mass_flow_4 | rothalpy_4 | loss_profile_4 | loss_incidence_4 | loss_trailing_4 | loss_secondary_4 | loss_clearance_4 | loss_total_4 | loss_error_4 | blockage_4 | h_is_4
1 | 0 | 81.1118 | 81.1118 | 0 | 0 | 81.1118 | 81.1118 | 0 | 0 | 292.3201 | 132721.0395 | 1.5825 | 334626.7952 | 418494.8669 | 3782.9173 | -687327.7416 | 717.7114 | 1006.646 | 1.4026 | 0.9995 | 342.8892 | 186059.0161 | 5.3746e-06 | 132655.0645 | 7.5383e-06 | 0.0034338 | 1.817e-05 | 0.025822 | 132721.0395 | 1.5825 | 1.5825 | 334626.7952 | 418494.8669 | 3782.9173 | 717.7114 | 1006.646 | 342.8892 | 0.9995 | 1.817e-05 | 0.025822 | air | TRUE | 295.6 | 138000 | 1.6271 | 336973.3476 | 421784.4311 | 3782.9173 | -696445.9369 | 717.8632 | 1006.8216 | 1.4025 | 0.99952 | 344.8092 | 193456.8974 | 5.1691e-06 | 137934.6617 | 7.2498e-06 | 0.0033958 | 1.833e-05 | 0.026069 | 138000 | 1.6271 | 1.6271 | 336973.3476 | 421784.4311 | 3782.9173 | 717.8632 | 1006.8216 | 344.8092 | 0.99952 | 1.833e-05 | 0.026069 | air | TRUE | 295.6 | 138000 | 1.6271 | 336973.3476 | 421784.4311 | 3782.9173 | -696445.9369 | 717.8632 | 1006.8216 | 1.4025 | 0.99952 | 344.8092 | 193456.8974 | 5.1691e-06 | 137934.6617 | 7.2498e-06 | 0.0033958 | 1.833e-05 | 0.026069 | 138000 | 1.6271 | 1.6271 | 336973.3476 | 421784.4311 | 3782.9173 | 717.8632 | 1006.8216 | 344.8092 | 0.99952 | 1.833e-05 | 0.026069 | air | TRUE | 0.23655 | 0.23655 | 184805.249 | 2.7557 | 421784.4311 | b'' | b'' | b'' | b'' | b'' | b'' | b'' | b'' | b'' | 0 | 269.8876 | 111.5905 | 245.7374 | 65.577 | 269.8876 | 111.5905 | 245.7374 | 65.577 | 259.2576 | 85544.7639 | 1.1503 | 310995.4888 | 385364.7615 | 3788.6452 | -596870.2899 | 716.5289 | 1005.1939 | 1.4029 | 0.99932 | 322.8928 | 119926.8745 | 8.3384e-06 | 85487.0581 | 1.1698e-05 | 0.0038706 | 1.6513e-05 | 0.023283 | 85544.7639 | 1.1503 | 1.1503 | 310995.4888 | 385364.7615 | 3788.6452 | 716.5289 | 1005.1939 | 322.8928 | 0.99932 | 1.6513e-05 | 0.023283 | air | TRUE | 295.5937 | 135272.3099 | 1.595 | 336974.3746 | 421784.4311 | 3788.6452 | -698115.1381 | 717.8561 | 1006.7768 | 1.4025 | 0.99953 | 344.8027 | 189628.2155 | 5.2735e-06 | 135209.4898 | 7.3959e-06 | 0.0033956 | 1.8329e-05 | 0.026067 | 135272.3099 | 1.595 | 1.595 | 336974.3746 | 421784.4311 | 3788.6452 | 717.8561 | 1006.7768 | 344.8027 | 0.99953 | 1.8329e-05 | 0.026067 | air | TRUE | 295.5937 | 135272.3099 | 1.595 | 336974.3746 | 421784.4311 | 3788.6452 | -698115.1381 | 717.8561 | 1006.7768 | 1.4025 | 0.99953 | 344.8027 | 189628.2155 | 5.2735e-06 | 135209.4898 | 7.3959e-06 | 0.0033956 | 1.8329e-05 | 0.026067 | 135272.3099 | 1.595 | 1.595 | 336974.3746 | 421784.4311 | 3788.6452 | 717.8561 | 1006.7768 | 344.8027 | 0.99953 | 1.8329e-05 | 0.026067 | air | TRUE | 0.83584 | 0.83584 | 491815.1745 | 2.7557 | 421784.4311 | 0.015827 | -1.7922e-07 | 0.013787 | 0.025239 | 0 | 0.054853 | -3.5867e-11 | 0 | 383883.9877 | 165.3032 | 269.8876 | 111.5905 | 245.7374 | 65.577 | 137.5577 | 111.5905 | 80.4342 | 35.784 | 259.2576 | 85544.7639 | 1.1503 | 310995.4888 | 385364.7615 | 3788.6452 | -596870.2899 | 716.5289 | 1005.1939 | 1.4029 | 0.99932 | 322.8928 | 119926.8745 | 8.3384e-06 | 85487.0581 | 1.1698e-05 | 0.0038706 | 1.6513e-05 | 0.023283 | 85544.7639 | 1.1503 | 1.1503 | 310995.4888 | 385364.7615 | 3788.6452 | 716.5289 | 1005.1939 | 322.8928 | 0.99932 | 1.6513e-05 | 0.023283 | air | TRUE | 295.5937 | 135272.3099 | 1.595 | 336974.3746 | 421784.4311 | 3788.6452 | -698115.1381 | 717.8561 | 1006.7768 | 1.4025 | 0.99953 | 344.8027 | 189628.2155 | 5.2735e-06 | 135209.4898 | 7.3959e-06 | 0.0033956 | 1.8329e-05 | 0.026067 | 135272.3099 | 1.595 | 1.595 | 336974.3746 | 421784.4311 | 3788.6452 | 717.8561 | 1006.7768 | 344.8027 | 0.99953 | 1.8329e-05 | 0.026067 | air | TRUE | 268.7014 | 96930.2891 | 1.2575 | 317744.127 | 394825.8199 | 3788.6452 | -623188.3609 | 716.8034 | 1005.5341 | 1.4028 | 0.99937 | 328.7284 | 135888.5228 | 7.359e-06 | 96869.2665 | 1.0323e-05 | 0.0037348 | 1.6994e-05 | 0.024018 | 96930.2891 | 1.2575 | 1.2575 | 317744.127 | 394825.8199 | 3788.6452 | 716.8034 | 1005.5341 | 328.7284 | 0.99937 | 1.6994e-05 | 0.024018 | air | TRUE | 0.83584 | 0.42602 | 249712.5995 | 2.7557 | 381163.2459 | 165.3032 | 135.4515 | 123.9048 | -54.724 | -23.8292 | 252.5161 | 123.9048 | -220.0272 | -60.6146 | 236.8604 | 60000 | 0.88312 | 295002.5797 | 362943.6415 | 3799.9408 | -537111.7554 | 716.0326 | 1004.4879 | 1.4029 | 0.99927 | 308.613 | 84109.9662 | 1.1889e-05 | 59956.3971 | 1.6679e-05 | 0.0042353 | 1.5342e-05 | 0.021505 | 60000 | 0.88312 | 0.88312 | 295002.5797 | 362943.6415 | 3799.9408 | 716.0326 | 1004.4879 | 308.613 | 0.99927 | 1.5342e-05 | 0.021505 | air | TRUE | 246.0213 | 68499.018 | 0.97064 | 301546.4915 | 372117.2006 | 3799.9408 | -562749.0686 | 716.2049 | 1004.72 | 1.4028 | 0.9993 | 314.5316 | 96025.9218 | 1.0414e-05 | 68451.1408 | 1.4609e-05 | 0.0040779 | 1.5826e-05 | 0.022238 | 68499.018 | 0.97064 | 0.97064 | 301546.4915 | 372117.2006 | 3799.9408 | 716.2049 | 1004.72 | 314.5316 | 0.9993 | 1.5826e-05 | 0.022238 | air | TRUE | 268.6908 | 93187.8244 | 1.209 | 317745.2837 | 394825.8199 | 3799.9408 | -626183.4652 | 716.791 | 1005.4569 | 1.4027 | 0.99939 | 328.7201 | 130637.2318 | 7.6548e-06 | 93131.3887 | 1.0738e-05 | 0.0037345 | 1.6993e-05 | 0.024015 | 93187.8244 | 1.209 | 1.209 | 317745.2837 | 394825.8199 | 3799.9408 | 716.791 | 1005.4569 | 328.7201 | 0.99939 | 1.6993e-05 | 0.024015 | air | TRUE | 0.4389 | 0.81823 | 378784.2507 | 2.7557 | 381163.2459 | 0.024833 | 0.0016612 | 0.011868 | 0.032112 | 0.042292 | 0.11277 | -4.6522e-11 | 0 | 360283.1625
2 | 0 | 81.2114 | 81.2114 | 0 | 0 | 81.2114 | 81.2114 | 0 | 0 | 292.312 | 132708.2473 | 1.5824 | 334621.0288 | 418486.7831 | 3782.9173 | -687305.332 | 717.7111 | 1006.6455 | 1.4026 | 0.9995 | 342.8845 | 186041.0886 | 5.3752e-06 | 132642.271 | 7.5391e-06 | 0.0034339 | 1.8169e-05 | 0.025821 | 132708.2473 | 1.5824 | 1.5824 | 334621.0288 | 418486.7831 | 3782.9173 | 717.7111 | 1006.6455 | 342.8845 | 0.9995 | 1.8169e-05 | 0.025821 | air | TRUE | 295.6 | 138000 | 1.6271 | 336973.3476 | 421784.4311 | 3782.9173 | -696445.9369 | 717.8632 | 1006.8216 | 1.4025 | 0.99952 | 344.8092 | 193456.8974 | 5.1691e-06 | 137934.6617 | 7.2498e-06 | 0.0033958 | 1.833e-05 | 0.026069 | 138000 | 1.6271 | 1.6271 | 336973.3476 | 421784.4311 | 3782.9173 | 717.8632 | 1006.8216 | 344.8092 | 0.99952 | 1.833e-05 | 0.026069 | air | TRUE | 295.6 | 138000 | 1.6271 | 336973.3476 | 421784.4311 | 3782.9173 | -696445.9369 | 717.8632 | 1006.8216 | 1.4025 | 0.99952 | 344.8092 | 193456.8974 | 5.1691e-06 | 137934.6617 | 7.2498e-06 | 0.0033958 | 1.833e-05 | 0.026069 | 138000 | 1.6271 | 1.6271 | 336973.3476 | 421784.4311 | 3782.9173 | 717.8632 | 1006.8216 | 344.8092 | 0.99952 | 1.833e-05 | 0.026069 | air | TRUE | 0.23685 | 0.23685 | 185023.4763 | 2.7589 | 421784.4311 | b'' | b'' | b'' | b'' | b'' | b'' | b'' | b'' | b'' | 0 | 271.5888 | 112.2388 | 247.3114 | 65.5897 | 271.5888 | 112.2388 | 247.3114 | 65.5897 | 258.7978 | 84998.0532 | 1.145 | 310666.9708 | 384904.1988 | 3788.7063 | -595604.4991 | 716.5166 | 1005.1781 | 1.4029 | 0.99932 | 322.6059 | 119160.3746 | 8.3921e-06 | 84940.5562 | 1.1773e-05 | 0.0038775 | 1.6489e-05 | 0.023247 | 84998.0532 | 1.145 | 1.145 | 310666.9708 | 384904.1988 | 3788.7063 | 716.5166 | 1005.1781 | 322.6059 | 0.99932 | 1.6489e-05 | 0.023247 | air | TRUE | 295.5936 | 135243.5035 | 1.5947 | 336974.3855 | 421784.4311 | 3788.7063 | -698132.9474 | 717.8561 | 1006.7763 | 1.4025 | 0.99953 | 344.8027 | 189587.7829 | 5.2746e-06 | 135180.7097 | 7.3975e-06 | 0.0033956 | 1.8329e-05 | 0.026067 | 135243.5035 | 1.5947 | 1.5947 | 336974.3855 | 421784.4311 | 3788.7063 | 717.8561 | 1006.7763 | 344.8027 | 0.99953 | 1.8329e-05 | 0.026067 | air | TRUE | 295.5936 | 135243.5035 | 1.5947 | 336974.3855 | 421784.4311 | 3788.7063 | -698132.9474 | 717.8561 | 1006.7763 | 1.4025 | 0.99953 | 344.8027 | 189587.7829 | 5.2746e-06 | 135180.7097 | 7.3975e-06 | 0.0033956 | 1.8329e-05 | 0.026067 | 135243.5035 | 1.5947 | 1.5947 | 336974.3855 | 421784.4311 | 3788.7063 | 717.8561 | 1006.7763 | 344.8027 | 0.99953 | 1.8329e-05 | 0.026067 | air | TRUE | 0.84186 | 0.84186 | 493332.5222 | 2.7589 | 421784.4311 | 0.015841 | -1.7991e-07 | 0.013788 | 0.025232 | 0 | 0.054861 | 7.3451e-12 | 0 | 383410.3279 | 165.3032 | 271.5888 | 112.2388 | 247.3114 | 65.5897 | 139.0068 | 112.2388 | 82.0082 | 36.154 | 258.7978 | 84998.0532 | 1.145 | 310666.9708 | 384904.1988 | 3788.7063 | -595604.4991 | 716.5166 | 1005.1781 | 1.4029 | 0.99932 | 322.6059 | 119160.3746 | 8.3921e-06 | 84940.5562 | 1.1773e-05 | 0.0038775 | 1.6489e-05 | 0.023247 | 84998.0532 | 1.145 | 1.145 | 310666.9708 | 384904.1988 | 3788.7063 | 716.5166 | 1005.1781 | 322.6059 | 0.99932 | 1.6489e-05 | 0.023247 | air | TRUE | 295.5936 | 135243.5035 | 1.5947 | 336974.3855 | 421784.4311 | 3788.7063 | -698132.9474 | 717.8561 | 1006.7763 | 1.4025 | 0.99953 | 344.8027 | 189587.7829 | 5.2746e-06 | 135180.7097 | 7.3975e-06 | 0.0033956 | 1.8329e-05 | 0.026067 | 135243.5035 | 1.5947 | 1.5947 | 336974.3855 | 421784.4311 | 3788.7063 | 717.8561 | 1006.7763 | 344.8027 | 0.99953 | 1.8329e-05 | 0.026067 | air | TRUE | 268.4417 | 96582.9391 | 1.2542 | 317558.5496 | 394565.6463 | 3788.7063 | -622480.9454 | 716.7951 | 1005.5237 | 1.4028 | 0.99937 | 328.5693 | 135401.558 | 7.3854e-06 | 96522.0199 | 1.036e-05 | 0.0037384 | 1.6981e-05 | 0.023997 | 96582.9391 | 1.2542 | 1.2542 | 317558.5496 | 394565.6463 | 3788.7063 | 716.7951 | 1005.5237 | 328.5693 | 0.99937 | 1.6981e-05 | 0.023997 | air | TRUE | 0.84186 | 0.43089 | 251536.3149 | 2.7589 | 380903.0723 | 165.3032 | 142.7373 | 127.9806 | -63.2053 | -26.2832 | 261.9068 | 127.9806 | -228.5085 | -60.7481 | 234.1876 | 57500 | 0.85598 | 293093.9757 | 360268.0595 | 3800.7883 | -529829.4822 | 715.9876 | 1004.4216 | 1.4028 | 0.99927 | 306.8649 | 80604.7231 | 1.2406e-05 | 57457.9317 | 1.7404e-05 | 0.0042835 | 1.52e-05 | 0.02129 | 57500 | 0.85598 | 0.85598 | 293093.9757 | 360268.0595 | 3800.7883 | 715.9876 | 1004.4216 | 306.8649 | 0.99927 | 1.52e-05 | 0.02129 | air | TRUE | 244.3608 | 66701.7821 | 0.9516 | 300360.8472 | 370455.0329 | 3800.7883 | -558308.7944 | 716.1703 | 1004.6703 | 1.4028 | 0.9993 | 313.4672 | 93506.0178 | 1.0694e-05 | 66654.9353 | 1.5003e-05 | 0.0041055 | 1.5739e-05 | 0.022106 | 66701.7821 | 0.9516 | 0.9516 | 300360.8472 | 370455.0329 | 3800.7883 | 716.1703 | 1004.6703 | 313.4672 | 0.9993 | 1.5739e-05 | 0.022106 | air | TRUE | 268.4304 | 92599.6846 | 1.2025 | 317559.7778 | 394565.6463 | 3800.7883 | -625681.5588 | 716.782 | 1005.4413 | 1.4027 | 0.99939 | 328.5605 | 129812.4306 | 7.7034e-06 | 92543.6504 | 1.0806e-05 | 0.0037381 | 1.698e-05 | 0.023995 | 92599.6846 | 1.2025 | 1.2025 | 317559.7778 | 394565.6463 | 3800.7883 | 716.782 | 1005.4413 | 328.5605 | 0.99939 | 1.698e-05 | 0.023995 | air | TRUE | 0.46515 | 0.85349 | 384367.9903 | 2.7589 | 380903.0723 | 0.025005 | 0.0018174 | 0.011862 | 0.032198 | 0.042602 | 0.11348 | -1.5913e-10 | 0 | 357455.5627

## cascade
operation_point | loss_profile_1 | loss_incidence_1 | loss_trailing_1 | loss_secondary_1 | loss_clearance_1 | loss_total_1 | loss_error_1 | critical_blade_speed_in_1 | critical_v_in_1 | critical_v_m_in_1 | critical_v_t_in_1 | critical_alpha_in_1 | critical_w_in_1 | critical_w_m_in_1 | critical_w_t_in_1 | critical_beta_in_1 | critical_T_in_1 | critical_p_in_1 | critical_rhomass_in_1 | critical_umass_in_1 | critical_hmass_in_1 | critical_smass_in_1 | critical_gibbsmass_in_1 | critical_cvmass_in_1 | critical_cpmass_in_1 | critical_gamma_in_1 | critical_compressibility_factor_in_1 | critical_speed_sound_in_1 | critical_isentropic_bulk_modulus_in_1 | critical_isentropic_compressibility_in_1 | critical_isothermal_bulk_modulus_in_1 | critical_isothermal_compressibility_in_1 | critical_isobaric_expansion_coefficient_in_1 | critical_viscosity_in_1 | critical_conductivity_in_1 | critical_P_in_1 | critical_rho_in_1 | critical_d_in_1 | critical_u_in_1 | critical_h_in_1 | critical_s_in_1 | critical_cv_in_1 | critical_cp_in_1 | critical_a_in_1 | critical_Z_in_1 | critical_mu_in_1 | critical_k_in_1 | critical_fluid_name_in_1 | critical_converged_in_1 | critical_T0_in_1 | critical_p0_in_1 | critical_rhomass0_in_1 | critical_umass0_in_1 | critical_hmass0_in_1 | critical_smass0_in_1 | critical_gibbsmass0_in_1 | critical_cvmass0_in_1 | critical_cpmass0_in_1 | critical_gamma0_in_1 | critical_compressibility_factor0_in_1 | critical_speed_sound0_in_1 | critical_isentropic_bulk_modulus0_in_1 | critical_isentropic_compressibility0_in_1 | critical_isothermal_bulk_modulus0_in_1 | critical_isothermal_compressibility0_in_1 | critical_isobaric_expansion_coefficient0_in_1 | critical_viscosity0_in_1 | critical_conductivity0_in_1 | critical_P0_in_1 | critical_rho0_in_1 | critical_d0_in_1 | critical_u0_in_1 | critical_h0_in_1 | critical_s0_in_1 | critical_cv0_in_1 | critical_cp0_in_1 | critical_a0_in_1 | critical_Z0_in_1 | critical_mu0_in_1 | critical_k0_in_1 | critical_fluid_name0_in_1 | critical_converged0_in_1 | critical_T0_rel_in_1 | critical_p0_rel_in_1 | critical_rhomass0_rel_in_1 | critical_umass0_rel_in_1 | critical_hmass0_rel_in_1 | critical_smass0_rel_in_1 | critical_gibbsmass0_rel_in_1 | critical_cvmass0_rel_in_1 | critical_cpmass0_rel_in_1 | critical_gamma0_rel_in_1 | critical_compressibility_factor0_rel_in_1 | critical_speed_sound0_rel_in_1 | critical_isentropic_bulk_modulus0_rel_in_1 | critical_isentropic_compressibility0_rel_in_1 | critical_isothermal_bulk_modulus0_rel_in_1 | critical_isothermal_compressibility0_rel_in_1 | critical_isobaric_expansion_coefficient0_rel_in_1 | critical_viscosity0_rel_in_1 | critical_conductivity0_rel_in_1 | critical_P0_rel_in_1 | critical_rho0_rel_in_1 | critical_d0_rel_in_1 | critical_u0_rel_in_1 | critical_h0_rel_in_1 | critical_s0_rel_in_1 | critical_cv0_rel_in_1 | critical_cp0_rel_in_1 | critical_a0_rel_in_1 | critical_Z0_rel_in_1 | critical_mu0_rel_in_1 | critical_k0_rel_in_1 | critical_fluid_name0_rel_in_1 | critical_converged0_rel_in_1 | critical_Ma_in_1 | critical_Ma_rel_in_1 | critical_Re_in_1 | critical_mass_flow_in_1 | critical_rothalpy_in_1 | critical_blade_speed_throat_1 | critical_v_throat_1 | critical_v_m_throat_1 | critical_v_t_throat_1 | critical_alpha_throat_1 | critical_w_throat_1 | critical_w_m_throat_1 | critical_w_t_throat_1 | critical_beta_throat_1 | critical_T_throat_1 | critical_p_throat_1 | critical_rhomass_throat_1 | critical_umass_throat_1 | critical_hmass_throat_1 | critical_smass_throat_1 | critical_gibbsmass_throat_1 | critical_cvmass_throat_1 | critical_cpmass_throat_1 | critical_gamma_throat_1 | critical_compressibility_factor_throat_1 | critical_speed_sound_throat_1 | critical_isentropic_bulk_modulus_throat_1 | critical_isentropic_compressibility_throat_1 | critical_isothermal_bulk_modulus_throat_1 | critical_isothermal_compressibility_throat_1 | critical_isobaric_expansion_coefficient_throat_1 | critical_viscosity_throat_1 | critical_conductivity_throat_1 | critical_P_throat_1 | critical_rho_throat_1 | critical_d_throat_1 | critical_u_throat_1 | critical_h_throat_1 | critical_s_throat_1 | critical_cv_throat_1 | critical_cp_throat_1 | critical_a_throat_1 | critical_Z_throat_1 | critical_mu_throat_1 | critical_k_throat_1 | critical_fluid_name_throat_1 | critical_converged_throat_1 | critical_T0_throat_1 | critical_p0_throat_1 | critical_rhomass0_throat_1 | critical_umass0_throat_1 | critical_hmass0_throat_1 | critical_smass0_throat_1 | critical_gibbsmass0_throat_1 | critical_cvmass0_throat_1 | critical_cpmass0_throat_1 | critical_gamma0_throat_1 | critical_compressibility_factor0_throat_1 | critical_speed_sound0_throat_1 | critical_isentropic_bulk_modulus0_throat_1 | critical_isentropic_compressibility0_throat_1 | critical_isothermal_bulk_modulus0_throat_1 | critical_isothermal_compressibility0_throat_1 | critical_isobaric_expansion_coefficient0_throat_1 | critical_viscosity0_throat_1 | critical_conductivity0_throat_1 | critical_P0_throat_1 | critical_rho0_throat_1 | critical_d0_throat_1 | critical_u0_throat_1 | critical_h0_throat_1 | critical_s0_throat_1 | critical_cv0_throat_1 | critical_cp0_throat_1 | critical_a0_throat_1 | critical_Z0_throat_1 | critical_mu0_throat_1 | critical_k0_throat_1 | critical_fluid_name0_throat_1 | critical_converged0_throat_1 | critical_T0_rel_throat_1 | critical_p0_rel_throat_1 | critical_rhomass0_rel_throat_1 | critical_umass0_rel_throat_1 | critical_hmass0_rel_throat_1 | critical_smass0_rel_throat_1 | critical_gibbsmass0_rel_throat_1 | critical_cvmass0_rel_throat_1 | critical_cpmass0_rel_throat_1 | critical_gamma0_rel_throat_1 | critical_compressibility_factor0_rel_throat_1 | critical_speed_sound0_rel_throat_1 | critical_isentropic_bulk_modulus0_rel_throat_1 | critical_isentropic_compressibility0_rel_throat_1 | critical_isothermal_bulk_modulus0_rel_throat_1 | critical_isothermal_compressibility0_rel_throat_1 | critical_isobaric_expansion_coefficient0_rel_throat_1 | critical_viscosity0_rel_throat_1 | critical_conductivity0_rel_throat_1 | critical_P0_rel_throat_1 | critical_rho0_rel_throat_1 | critical_d0_rel_throat_1 | critical_u0_rel_throat_1 | critical_h0_rel_throat_1 | critical_s0_rel_throat_1 | critical_cv0_rel_throat_1 | critical_cp0_rel_throat_1 | critical_a0_rel_throat_1 | critical_Z0_rel_throat_1 | critical_mu0_rel_throat_1 | critical_k0_rel_throat_1 | critical_fluid_name0_rel_throat_1 | critical_converged0_rel_throat_1 | critical_loss_profile_throat_1 | critical_loss_incidence_throat_1 | critical_loss_trailing_throat_1 | critical_loss_secondary_throat_1 | critical_loss_clearance_throat_1 | critical_loss_total_throat_1 | critical_loss_error_throat_1 | critical_Ma_throat_1 | critical_Ma_rel_throat_1 | critical_Re_throat_1 | critical_mass_flow_throat_1 | critical_rothalpy_throat_1 | critical_blockage_throat_1 | critical_h_is_throat_1 | dh_s_1 | incidence_1 | loss_profile_2 | loss_incidence_2 | loss_trailing_2 | loss_secondary_2 | loss_clearance_2 | loss_total_2 | loss_error_2 | critical_blade_speed_in_2 | critical_v_in_2 | critical_v_m_in_2 | critical_v_t_in_2 | critical_alpha_in_2 | critical_w_in_2 | critical_w_m_in_2 | critical_w_t_in_2 | critical_beta_in_2 | critical_T_in_2 | critical_p_in_2 | critical_rhomass_in_2 | critical_umass_in_2 | critical_hmass_in_2 | critical_smass_in_2 | critical_gibbsmass_in_2 | critical_cvmass_in_2 | critical_cpmass_in_2 | critical_gamma_in_2 | critical_compressibility_factor_in_2 | critical_speed_sound_in_2 | critical_isentropic_bulk_modulus_in_2 | critical_isentropic_compressibility_in_2 | critical_isothermal_bulk_modulus_in_2 | critical_isothermal_compressibility_in_2 | critical_isobaric_expansion_coefficient_in_2 | critical_viscosity_in_2 | critical_conductivity_in_2 | critical_P_in_2 | critical_rho_in_2 | critical_d_in_2 | critical_u_in_2 | critical_h_in_2 | critical_s_in_2 | critical_cv_in_2 | critical_cp_in_2 | critical_a_in_2 | critical_Z_in_2 | critical_mu_in_2 | critical_k_in_2 | critical_fluid_name_in_2 | critical_converged_in_2 | critical_T0_in_2 | critical_p0_in_2 | critical_rhomass0_in_2 | critical_umass0_in_2 | critical_hmass0_in_2 | critical_smass0_in_2 | critical_gibbsmass0_in_2 | critical_cvmass0_in_2 | critical_cpmass0_in_2 | critical_gamma0_in_2 | critical_compressibility_factor0_in_2 | critical_speed_sound0_in_2 | critical_isentropic_bulk_modulus0_in_2 | critical_isentropic_compressibility0_in_2 | critical_isothermal_bulk_modulus0_in_2 | critical_isothermal_compressibility0_in_2 | critical_isobaric_expansion_coefficient0_in_2 | critical_viscosity0_in_2 | critical_conductivity0_in_2 | critical_P0_in_2 | critical_rho0_in_2 | critical_d0_in_2 | critical_u0_in_2 | critical_h0_in_2 | critical_s0_in_2 | critical_cv0_in_2 | critical_cp0_in_2 | critical_a0_in_2 | critical_Z0_in_2 | critical_mu0_in_2 | critical_k0_in_2 | critical_fluid_name0_in_2 | critical_converged0_in_2 | critical_T0_rel_in_2 | critical_p0_rel_in_2 | critical_rhomass0_rel_in_2 | critical_umass0_rel_in_2 | critical_hmass0_rel_in_2 | critical_smass0_rel_in_2 | critical_gibbsmass0_rel_in_2 | critical_cvmass0_rel_in_2 | critical_cpmass0_rel_in_2 | critical_gamma0_rel_in_2 | critical_compressibility_factor0_rel_in_2 | critical_speed_sound0_rel_in_2 | critical_isentropic_bulk_modulus0_rel_in_2 | critical_isentropic_compressibility0_rel_in_2 | critical_isothermal_bulk_modulus0_rel_in_2 | critical_isothermal_compressibility0_rel_in_2 | critical_isobaric_expansion_coefficient0_rel_in_2 | critical_viscosity0_rel_in_2 | critical_conductivity0_rel_in_2 | critical_P0_rel_in_2 | critical_rho0_rel_in_2 | critical_d0_rel_in_2 | critical_u0_rel_in_2 | critical_h0_rel_in_2 | critical_s0_rel_in_2 | critical_cv0_rel_in_2 | critical_cp0_rel_in_2 | critical_a0_rel_in_2 | critical_Z0_rel_in_2 | critical_mu0_rel_in_2 | critical_k0_rel_in_2 | critical_fluid_name0_rel_in_2 | critical_converged0_rel_in_2 | critical_Ma_in_2 | critical_Ma_rel_in_2 | critical_Re_in_2 | critical_mass_flow_in_2 | critical_rothalpy_in_2 | critical_blade_speed_throat_2 | critical_v_throat_2 | critical_v_m_throat_2 | critical_v_t_throat_2 | critical_alpha_throat_2 | critical_w_throat_2 | critical_w_m_throat_2 | critical_w_t_throat_2 | critical_beta_throat_2 | critical_T_throat_2 | critical_p_throat_2 | critical_rhomass_throat_2 | critical_umass_throat_2 | critical_hmass_throat_2 | critical_smass_throat_2 | critical_gibbsmass_throat_2 | critical_cvmass_throat_2 | critical_cpmass_throat_2 | critical_gamma_throat_2 | critical_compressibility_factor_throat_2 | critical_speed_sound_throat_2 | critical_isentropic_bulk_modulus_throat_2 | critical_isentropic_compressibility_throat_2 | critical_isothermal_bulk_modulus_throat_2 | critical_isothermal_compressibility_throat_2 | critical_isobaric_expansion_coefficient_throat_2 | critical_viscosity_throat_2 | critical_conductivity_throat_2 | critical_P_throat_2 | critical_rho_throat_2 | critical_d_throat_2 | critical_u_throat_2 | critical_h_throat_2 | critical_s_throat_2 | critical_cv_throat_2 | critical_cp_throat_2 | critical_a_throat_2 | critical_Z_throat_2 | critical_mu_throat_2 | critical_k_throat_2 | critical_fluid_name_throat_2 | critical_converged_throat_2 | critical_T0_throat_2 | critical_p0_throat_2 | critical_rhomass0_throat_2 | critical_umass0_throat_2 | critical_hmass0_throat_2 | critical_smass0_throat_2 | critical_gibbsmass0_throat_2 | critical_cvmass0_throat_2 | critical_cpmass0_throat_2 | critical_gamma0_throat_2 | critical_compressibility_factor0_throat_2 | critical_speed_sound0_throat_2 | critical_isentropic_bulk_modulus0_throat_2 | critical_isentropic_compressibility0_throat_2 | critical_isothermal_bulk_modulus0_throat_2 | critical_isothermal_compressibility0_throat_2 | critical_isobaric_expansion_coefficient0_throat_2 | critical_viscosity0_throat_2 | critical_conductivity0_throat_2 | critical_P0_throat_2 | critical_rho0_throat_2 | critical_d0_throat_2 | critical_u0_throat_2 | critical_h0_throat_2 | critical_s0_throat_2 | critical_cv0_throat_2 | critical_cp0_throat_2 | critical_a0_throat_2 | critical_Z0_throat_2 | critical_mu0_throat_2 | critical_k0_throat_2 | critical_fluid_name0_throat_2 | critical_converged0_throat_2 | critical_T0_rel_throat_2 | critical_p0_rel_throat_2 | critical_rhomass0_rel_throat_2 | critical_umass0_rel_throat_2 | critical_hmass0_rel_throat_2 | critical_smass0_rel_throat_2 | critical_gibbsmass0_rel_throat_2 | critical_cvmass0_rel_throat_2 | critical_cpmass0_rel_throat_2 | critical_gamma0_rel_throat_2 | critical_compressibility_factor0_rel_throat_2 | critical_speed_sound0_rel_throat_2 | critical_isentropic_bulk_modulus0_rel_throat_2 | critical_isentropic_compressibility0_rel_throat_2 | critical_isothermal_bulk_modulus0_rel_throat_2 | critical_isothermal_compressibility0_rel_throat_2 | critical_isobaric_expansion_coefficient0_rel_throat_2 | critical_viscosity0_rel_throat_2 | critical_conductivity0_rel_throat_2 | critical_P0_rel_throat_2 | critical_rho0_rel_throat_2 | critical_d0_rel_throat_2 | critical_u0_rel_throat_2 | critical_h0_rel_throat_2 | critical_s0_rel_throat_2 | critical_cv0_rel_throat_2 | critical_cp0_rel_throat_2 | critical_a0_rel_throat_2 | critical_Z0_rel_throat_2 | critical_mu0_rel_throat_2 | critical_k0_rel_throat_2 | critical_fluid_name0_rel_throat_2 | critical_converged0_rel_throat_2 | critical_loss_profile_throat_2 | critical_loss_incidence_throat_2 | critical_loss_trailing_throat_2 | critical_loss_secondary_throat_2 | critical_loss_clearance_throat_2 | critical_loss_total_throat_2 | critical_loss_error_throat_2 | critical_Ma_throat_2 | critical_Ma_rel_throat_2 | critical_Re_throat_2 | critical_mass_flow_throat_2 | critical_rothalpy_throat_2 | critical_blockage_throat_2 | critical_h_is_throat_2 | dh_s_2 | incidence_2
1 | 0.015827 | -1.7922e-07 | 0.013787 | 0.025239 | 0 | 0.054853 | -3.5867e-11 | 0 | 81.7576 | 81.7576 | 0 | 0 | 81.7576 | 81.7576 | 0 | 0 | 292.2676 | 132637.8394 | 1.5818 | 334589.2835 | 418442.28 | 3782.9173 | -687181.9626 | 717.7091 | 1006.6432 | 1.4026 | 0.9995 | 342.8584 | 185942.4166 | 5.378e-06 | 132571.8566 | 7.5431e-06 | 0.0034345 | 1.8167e-05 | 0.025818 | 132637.8394 | 1.5818 | 1.5818 | 334589.2835 | 418442.28 | 3782.9173 | 717.7091 | 1006.6432 | 342.8584 | 0.9995 | 1.8167e-05 | 0.025818 | air | TRUE | 295.6 | 138000 | 1.6271 | 336973.3476 | 421784.4311 | 3782.9173 | -696445.9369 | 717.8632 | 1006.8216 | 1.4025 | 0.99952 | 344.8092 | 193456.8974 | 5.1691e-06 | 137934.6617 | 7.2498e-06 | 0.0033958 | 1.833e-05 | 0.026069 | 138000 | 1.6271 | 1.6271 | 336973.3476 | 421784.4311 | 3782.9173 | 717.8632 | 1006.8216 | 344.8092 | 0.99952 | 1.833e-05 | 0.026069 | air | TRUE | 295.6 | 138000 | 1.6271 | 336973.3476 | 421784.4311 | 3782.9173 | -696445.9369 | 717.8632 | 1006.8216 | 1.4025 | 0.99952 | 344.8092 | 193456.8974 | 5.1691e-06 | 137934.6617 | 7.2498e-06 | 0.0033958 | 1.833e-05 | 0.026069 | 138000 | 1.6271 | 1.6271 | 336973.3476 | 421784.4311 | 3782.9173 | 717.8632 | 1006.8216 | 344.8092 | 0.99952 | 1.833e-05 | 0.026069 | air | TRUE | 0.23846 | 0.23846 | 186219.5323 | 2.7764 | 421784.4311 | 0 | 309.3781 | 126.4136 | 282.3728 | 65.8827 | 309.3781 | 126.4136 | 282.3728 | 65.8827 | 247.8365 | 72726.2392 | 1.023 | 302836.9126 | 373927.0351 | 3790.0931 | -565396.3872 | 716.2529 | 1004.8316 | 1.4029 | 0.99928 | 315.6911 | 101954.5446 | 9.8083e-06 | 72674.1118 | 1.376e-05 | 0.0040486 | 1.5921e-05 | 0.022383 | 72726.2392 | 1.023 | 1.023 | 302836.9126 | 373927.0351 | 3790.0931 | 716.2529 | 1004.8316 | 315.6911 | 0.99928 | 1.5921e-05 | 0.022383 | air | TRUE | 295.5921 | 134591.4166 | 1.587 | 336974.6309 | 421784.4311 | 3790.0931 | -698537.1242 | 717.8544 | 1006.7656 | 1.4025 | 0.99953 | 344.8011 | 188672.5204 | 5.3002e-06 | 134529.2176 | 7.4333e-06 | 0.0033956 | 1.8329e-05 | 0.026067 | 134591.4166 | 1.587 | 1.587 | 336974.6309 | 421784.4311 | 3790.0931 | 717.8544 | 1006.7656 | 344.8011 | 0.99953 | 1.8329e-05 | 0.026067 | air | TRUE | 295.5921 | 134591.4166 | 1.587 | 336974.6309 | 421784.4311 | 3790.0931 | -698537.1242 | 717.8544 | 1006.7656 | 1.4025 | 0.99953 | 344.8011 | 188672.5204 | 5.3002e-06 | 134529.2176 | 7.4333e-06 | 0.0033956 | 1.8329e-05 | 0.026067 | 134591.4166 | 1.587 | 1.587 | 336974.6309 | 421784.4311 | 3790.0931 | 717.8544 | 1006.7656 | 344.8011 | 0.99953 | 1.8329e-05 | 0.026067 | air | TRUE | 0.016193 | -1.972e-07 | 0.013797 | 0.025101 | 0 | 0.055091 | 5.5782e-06 | 0.98 | 0.98 | 520038.1622 | 2.7764 | 421784.4311 | 0 | 372154.9663 | 1480.7738 | 0 | 0.024833 | 0.0016612 | 0.011868 | 0.032112 | 0.042292 | 0.11277 | -4.6522e-11 | 165.3032 | 270.7766 | 111.9581 | 246.5468 | 65.577 | 138.3298 | 111.9581 | 81.2436 | 35.9669 | 259.0177 | 85268.664 | 1.1476 | 310824.0758 | 385124.4543 | 3788.6452 | -596201.6997 | 716.5225 | 1005.1858 | 1.4029 | 0.99932 | 322.7431 | 119539.7868 | 8.3654e-06 | 85211.0543 | 1.1736e-05 | 0.0038742 | 1.65e-05 | 0.023264 | 85268.664 | 1.1476 | 1.1476 | 310824.0758 | 385124.4543 | 3788.6452 | 716.5225 | 1005.1858 | 322.7431 | 0.99932 | 1.65e-05 | 0.023264 | air | TRUE | 295.5937 | 135272.3099 | 1.595 | 336974.3746 | 421784.4311 | 3788.6452 | -698115.1381 | 717.8561 | 1006.7768 | 1.4025 | 0.99953 | 344.8027 | 189628.2155 | 5.2735e-06 | 135209.4898 | 7.3959e-06 | 0.0033956 | 1.8329e-05 | 0.026067 | 135272.3099 | 1.595 | 1.595 | 336974.3746 | 421784.4311 | 3788.6452 | 717.8561 | 1006.7768 | 344.8027 | 0.99953 | 1.8329e-05 | 0.026067 | air | TRUE | 268.5678 | 96762.1464 | 1.2559 | 317648.6903 | 394692.0252 | 3788.6452 | -622816.2501 | 716.7992 | 1005.5289 | 1.4028 | 0.99937 | 328.6466 | 135652.8098 | 7.3718e-06 | 96701.1636 | 1.0341e-05 | 0.0037367 | 1.6987e-05 | 0.024007 | 96762.1464 | 1.2559 | 1.2559 | 317648.6903 | 394692.0252 | 3788.6452 | 716.7992 | 1005.5289 | 328.6466 | 0.99937 | 1.6987e-05 | 0.024007 | air | TRUE | 0.83898 | 0.42861 | 250722.9542 | 2.7584 | 381029.4513 | 165.3032 | 165.7563 | 139.9561 | -88.8112 | -32.3978 | 290.1066 | 139.9561 | -254.1144 | -61.1558 | 226.5386 | 50852.6556 | 0.7826 | 287631.8264 | 352611.0991 | 3802.7853 | -508866.7107 | 715.8734 | 1004.249 | 1.4028 | 0.99925 | 301.8064 | 71284.5731 | 1.4028e-05 | 50814.8186 | 1.9679e-05 | 0.0044277 | 1.4789e-05 | 0.02067 | 50852.6556 | 0.7826 | 0.7826 | 287631.8264 | 352611.0991 | 3802.7853 | 715.8734 | 1004.249 | 301.8064 | 0.99925 | 1.4789e-05 | 0.02067 | air | TRUE | 240.2587 | 62438.929 | 0.906 | 297431.694 | 366348.6755 | 3802.7853 | -547303.5828 | 716.0899 | 1004.5532 | 1.4028 | 0.99929 | 310.8219 | 87529.0873 | 1.1425e-05 | 62394.5949 | 1.6027e-05 | 0.0041754 | 1.5522e-05 | 0.021778 | 62438.929 | 0.906 | 0.906 | 297431.694 | 366348.6755 | 3802.7853 | 716.0899 | 1004.5532 | 310.8219 | 0.99929 | 1.5522e-05 | 0.021778 | air | TRUE | 268.5547 | 92108.3354 | 1.1956 | 317650.1268 | 394692.0252 | 3802.7853 | -626563.9506 | 716.7838 | 1005.4328 | 1.4027 | 0.9994 | 328.6363 | 129122.8174 | 7.7446e-06 | 92053.0357 | 1.0863e-05 | 0.0037362 | 1.6986e-05 | 0.024005 | 92108.3354 | 1.1956 | 1.1956 | 317650.1268 | 394692.0252 | 3802.7853 | 716.7838 | 1005.4328 | 328.6363 | 0.9994 | 1.6986e-05 | 0.024005 | air | TRUE | 0.024387 | 0.0018888 | 0.011902 | 0.031939 | 0.042671 | 0.11279 | 1.6208e-05 | 0.54921 | 0.96123 | 400069.3275 | 2.7584 | 381029.4513 | 0 | 349430.2823 | 2660.479 | 6.184
2 | 0.015841 | -1.7991e-07 | 0.013788 | 0.025232 | 0 | 0.054861 | 7.3451e-12 | 0 | 81.7576 | 81.7576 | 0 | 0 | 81.7576 | 81.7576 | 0 | 0 | 292.2676 | 132637.8394 | 1.5818 | 334589.2835 | 418442.28 | 3782.9173 | -687181.9626 | 717.7091 | 1006.6432 | 1.4026 | 0.9995 | 342.8584 | 185942.4166 | 5.378e-06 | 132571.8566 | 7.5431e-06 | 0.0034345 | 1.8167e-05 | 0.025818 | 132637.8394 | 1.5818 | 1.5818 | 334589.2835 | 418442.28 | 3782.9173 | 717.7091 | 1006.6432 | 342.8584 | 0.9995 | 1.8167e-05 | 0.025818 | air | TRUE | 295.6 | 138000 | 1.6271 | 336973.3476 | 421784.4311 | 3782.9173 | -696445.9369 | 717.8632 | 1006.8216 | 1.4025 | 0.99952 | 344.8092 | 193456.8974 | 5.1691e-06 | 137934.6617 | 7.2498e-06 | 0.0033958 | 1.833e-05 | 0.026069 | 138000 | 1.6271 | 1.6271 | 336973.3476 | 421784.4311 | 3782.9173 | 717.8632 | 1006.8216 | 344.8092 | 0.99952 | 1.833e-05 | 0.026069 | air | TRUE | 295.6 | 138000 | 1.6271 | 336973.3476 | 421784.4311 | 3782.9173 | -696445.9369 | 717.8632 | 1006.8216 | 1.4025 | 0.99952 | 344.8092 | 193456.8974 | 5.1691e-06 | 137934.6617 | 7.2498e-06 | 0.0033958 | 1.833e-05 | 0.026069 | 138000 | 1.6271 | 1.6271 | 336973.3476 | 421784.4311 | 3782.9173 | 717.8632 | 1006.8216 | 344.8092 | 0.99952 | 1.833e-05 | 0.026069 | air | TRUE | 0.23846 | 0.23846 | 186219.5323 | 2.7764 | 421784.4311 | 0 | 309.3781 | 126.4136 | 282.3728 | 65.8827 | 309.3781 | 126.4136 | 282.3728 | 65.8827 | 247.8365 | 72726.2366 | 1.023 | 302836.9109 | 373927.0326 | 3790.0931 | -565396.3804 | 716.2529 | 1004.8316 | 1.4029 | 0.99928 | 315.6911 | 101954.541 | 9.8083e-06 | 72674.1092 | 1.376e-05 | 0.0040486 | 1.5921e-05 | 0.022383 | 72726.2366 | 1.023 | 1.023 | 302836.9109 | 373927.0326 | 3790.0931 | 716.2529 | 1004.8316 | 315.6911 | 0.99928 | 1.5921e-05 | 0.022383 | air | TRUE | 295.5921 | 134591.4165 | 1.587 | 336974.6309 | 421784.4311 | 3790.0931 | -698537.1242 | 717.8544 | 1006.7656 | 1.4025 | 0.99953 | 344.8011 | 188672.5202 | 5.3002e-06 | 134529.2175 | 7.4333e-06 | 0.0033956 | 1.8329e-05 | 0.026067 | 134591.4165 | 1.587 | 1.587 | 336974.6309 | 421784.4311 | 3790.0931 | 717.8544 | 1006.7656 | 344.8011 | 0.99953 | 1.8329e-05 | 0.026067 | air | TRUE | 295.5921 | 134591.4165 | 1.587 | 336974.6309 | 421784.4311 | 3790.0931 | -698537.1242 | 717.8544 | 1006.7656 | 1.4025 | 0.99953 | 344.8011 | 188672.5202 | 5.3002e-06 | 134529.2175 | 7.4333e-06 | 0.0033956 | 1.8329e-05 | 0.026067 | 134591.4165 | 1.587 | 1.587 | 336974.6309 | 421784.4311 | 3790.0931 | 717.8544 | 1006.7656 | 344.8011 | 0.99953 | 1.8329e-05 | 0.026067 | air | TRUE | 0.016193 | -1.972e-07 | 0.013797 | 0.025101 | 0 | 0.055091 | 5.5775e-06 | 0.98 | 0.98 | 520038.1666 | 2.7764 | 421784.4311 | 0 | 372154.9637 | 1493.8709 | 0 | 0.025005 | 0.0018174 | 0.011862 | 0.032198 | 0.042602 | 0.11348 | -1.5913e-10 | 165.3032 | 270.9237 | 111.964 | 246.7057 | 65.5897 | 138.4279 | 111.964 | 81.4025 | 36.0187 | 258.9779 | 85204.8012 | 1.1469 | 310795.6638 | 385084.6158 | 3788.7063 | -596106.4762 | 716.5214 | 1005.1841 | 1.4029 | 0.99932 | 322.7183 | 119450.2325 | 8.3717e-06 | 85147.2317 | 1.1744e-05 | 0.0038748 | 1.6498e-05 | 0.023261 | 85204.8012 | 1.1469 | 1.1469 | 310795.6638 | 385084.6158 | 3788.7063 | 716.5214 | 1005.1841 | 322.7183 | 0.99932 | 1.6498e-05 | 0.023261 | air | TRUE | 295.5936 | 135243.5035 | 1.5947 | 336974.3855 | 421784.4311 | 3788.7063 | -698132.9474 | 717.8561 | 1006.7763 | 1.4025 | 0.99953 | 344.8027 | 189587.7829 | 5.2746e-06 | 135180.7097 | 7.3975e-06 | 0.0033956 | 1.8329e-05 | 0.026067 | 135243.5035 | 1.5947 | 1.5947 | 336974.3855 | 421784.4311 | 3788.7063 | 717.8561 | 1006.7763 | 344.8027 | 0.99953 | 1.8329e-05 | 0.026067 | air | TRUE | 268.5416 | 96708.566 | 1.2554 | 317629.9644 | 394665.7641 | 3788.7063 | -622759.4016 | 716.7983 | 1005.5275 | 1.4028 | 0.99937 | 328.6305 | 135577.6697 | 7.3758e-06 | 96647.6168 | 1.0347e-05 | 0.0037371 | 1.6986e-05 | 0.024005 | 96708.566 | 1.2554 | 1.2554 | 317629.9644 | 394665.7641 | 3788.7063 | 716.7983 | 1005.5275 | 328.6305 | 0.99937 | 1.6986e-05 | 0.024005 | air | TRUE | 0.83951 | 0.42894 | 250782.5723 | 2.7569 | 381003.1902 | 165.3032 | 165.7387 | 139.9465 | -88.7936 | -32.3944 | 290.0865 | 139.9465 | -254.0968 | -61.1558 | 226.5182 | 50823.9906 | 0.78223 | 287617.2542 | 352590.669 | 3802.8568 | -508825.5604 | 715.8731 | 1004.2482 | 1.4028 | 0.99926 | 301.7927 | 71244.3781 | 1.4036e-05 | 50786.1822 | 1.969e-05 | 0.0044281 | 1.4788e-05 | 0.020668 | 50823.9906 | 0.78223 | 0.78223 | 287617.2542 | 352590.669 | 3802.8568 | 715.8731 | 1004.2482 | 301.7927 | 0.99926 | 1.4788e-05 | 0.020668 | air | TRUE | 240.2353 | 62402.2098 | 0.90556 | 297415.0401 | 366325.3248 | 3802.8568 | -547255.2386 | 716.0894 | 1004.5522 | 1.4028 | 0.99929 | 310.8068 | 87477.5961 | 1.1431e-05 | 62357.9084 | 1.6036e-05 | 0.0041758 | 1.5521e-05 | 0.021776 | 62402.2098 | 0.90556 | 0.90556 | 297415.0401 | 366325.3248 | 3802.8568 | 716.0894 | 1004.5522 | 310.8068 | 0.99929 | 1.5521e-05 | 0.021776 | air | TRUE | 268.5285 | 92053.9824 | 1.195 | 317631.4008 | 394665.7641 | 3802.8568 | -626509.5149 | 716.7829 | 1005.4314 | 1.4027 | 0.9994 | 328.6202 | 129046.5978 | 7.7491e-06 | 91998.7173 | 1.087e-05 | 0.0037366 | 1.6985e-05 | 0.024003 | 92053.9824 | 1.195 | 1.195 | 317631.4008 | 394665.7641 | 3802.8568 | 716.7829 | 1005.4314 | 328.6202 | 0.9994 | 1.6985e-05 | 0.024003 | air | TRUE | 0.024406 | 0.0019066 | 0.0119 | 0.03196 | 0.042705 | 0.11288 | 1.6267e-05 | 0.54918 | 0.96121 | 399882.1128 | 2.7569 | 381003.1902 | 0 | 349407.808 | 2812.4968 | 6.554

## stage
operation_point | reaction_1
1 | 0.40361
2 | 0.42317

## geometry
operation_point | cascade_type_1 | radius_hub_in_1 | radius_hub_out_1 | radius_tip_in_1 | radius_tip_out_1 | pitch_1 | chord_1 | stagger_angle_1 | opening_1 | leading_edge_angle_1 | leading_edge_wedge_angle_1 | leading_edge_diameter_1 | trailing_edge_thickness_1 | maximum_thickness_1 | tip_clearance_1 | throat_location_fraction_1 | axial_chord_1 | radius_mean_in_1 | radius_mean_out_1 | radius_mean_throat_1 | radius_hub_throat_1 | radius_tip_throat_1 | radius_shroud_in_1 | radius_shroud_out_1 | radius_shroud_throat_1 | hub_tip_ratio_in_1 | hub_tip_ratio_out_1 | hub_tip_ratio_throat_1 | A_in_1 | A_out_1 | A_throat_1 | height_1 | height_in_1 | height_throat_1 | height_out_1 | flaring_angle_1 | aspect_ratio_1 | pitch_chord_ratio_1 | solidity_1 | maximum_thickness_chord_ratio_1 | trailing_edge_thickness_opening_ratio_1 | tip_clearance_height_ratio_1 | leading_edge_diameter_chord_ratio_1 | gauging_angle_1 | cascade_type_2 | radius_hub_in_2 | radius_hub_out_2 | radius_tip_in_2 | radius_tip_out_2 | pitch_2 | chord_2 | stagger_angle_2 | opening_2 | leading_edge_angle_2 | leading_edge_wedge_angle_2 | leading_edge_diameter_2 | trailing_edge_thickness_2 | maximum_thickness_2 | tip_clearance_2 | throat_location_fraction_2 | axial_chord_2 | radius_mean_in_2 | radius_mean_out_2 | radius_mean_throat_2 | radius_hub_throat_2 | radius_tip_throat_2 | radius_shroud_in_2 | radius_shroud_out_2 | radius_shroud_throat_2 | hub_tip_ratio_in_2 | hub_tip_ratio_out_2 | hub_tip_ratio_throat_2 | A_in_2 | A_out_2 | A_throat_2 | height_2 | height_in_2 | height_throat_2 | height_out_2 | flaring_angle_2 | aspect_ratio_2 | pitch_chord_ratio_2 | solidity_2 | maximum_thickness_chord_ratio_2 | trailing_edge_thickness_opening_ratio_2 | tip_clearance_height_ratio_2 | leading_edge_diameter_chord_ratio_2 | gauging_angle_2
1 | stator | 0.084785 | 0.084785 | 0.11842 | 0.11842 | 0.018294 | 0.02616 | 43.03 | 0.007475 | 0 | 50 | 0.00254 | 0.0005 | 0.00505 | 0 | 1 | 0.019123 | 0.1016 | 0.1016 | 0.1016 | 0.084785 | 0.11842 | 0.11842 | 0.11842 | 0.11842 | 0.716 | 0.716 | 0.716 | 0.021468 | 0.021468 | 0.0087721 | 0.03363 | 0.03363 | 0.03363 | 0.03363 | 0 | 1.2856 | 0.69931 | 1.43 | 0.19304 | 0.066889 | 0 | 0.097095 | 65.8827 | rotor | 0.084785 | 0.081875 | 0.11842 | 0.12133 | 0.01524 | 0.02606 | -31.05 | 0.0073522 | 29.6 | 50 | 0.00162 | 0.0005 | 0.00447 | 0.0003 | 1 | 0.022326 | 0.1016 | 0.1016 | 0.1016 | 0.081875 | 0.12133 | 0.11872 | 0.12162 | 0.12162 | 0.716 | 0.67484 | 0.67484 | 0.021468 | 0.025184 | 0.012149 | 0.03654 | 0.03363 | 0.03945 | 0.03945 | 7.4261 | 1.4021 | 0.5848 | 1.71 | 0.17153 | 0.068007 | 0.0082102 | 0.062164 | -61.1558
2 | stator | 0.084785 | 0.084785 | 0.11842 | 0.11842 | 0.018294 | 0.02616 | 43.03 | 0.007475 | 0 | 50 | 0.00254 | 0.0005 | 0.00505 | 0 | 1 | 0.019123 | 0.1016 | 0.1016 | 0.1016 | 0.084785 | 0.11842 | 0.11842 | 0.11842 | 0.11842 | 0.716 | 0.716 | 0.716 | 0.021468 | 0.021468 | 0.0087721 | 0.03363 | 0.03363 | 0.03363 | 0.03363 | 0 | 1.2856 | 0.69931 | 1.43 | 0.19304 | 0.066889 | 0 | 0.097095 | 65.8827 | rotor | 0.084785 | 0.081875 | 0.11842 | 0.12133 | 0.01524 | 0.02606 | -31.05 | 0.0073522 | 29.6 | 50 | 0.00162 | 0.0005 | 0.00447 | 0.0003 | 1 | 0.022326 | 0.1016 | 0.1016 | 0.1016 | 0.081875 | 0.12133 | 0.11872 | 0.12162 | 0.12162 | 0.716 | 0.67484 | 0.67484 | 0.021468 | 0.025184 | 0.012149 | 0.03654 | 0.03363 | 0.03945 | 0.03945 | 7.4261 | 1.4021 | 0.5848 | 1.71 | 0.17153 | 0.068007 | 0.0082102 | 0.062164 | -61.1558

## solver
operation_point | completed | success | message | grad_count | func_count | func_count_total | norm_residual | norm_step
1 | TRUE | TRUE | The solution converged. | 3 | 18 | 57 | 5.9366e-08 | 0
2 | TRUE | TRUE | The solution converged. | 3 | 16 | 55 | 8.7291e-08 | 0