## Kofskey 1974
Parameter | Stator | Rotor |  | Parameter | s_in | s_out | r_in | r_out
c [cm] | 2.2655 | 1.8251 |  | H [cm] | 3.99 | 4.04 | 4.04 | 4.32
solidity [-] | 1.002 | 1.54
s [cm] | 1.8962 | 1.1409 |  | r_hub | 8.36 | 8.36 | 8.31 | 8.03
xi [deg] | 33 | -15.7 |  | r_tip | 12.35 | 12.35 | 12.35 | 12.35
b [cm] | 1.9 | 1.757
radius [cm] | 10.35 | 10.35
r_ht_in [-] | 0.67679 | 0.6734
t_max [cm] | 0.3529 | 0.2071
We [deg] | 33 | 15.7
le [cm] | 0.081 | 0.081
te [cm] | 0.05 | 0.05 | Pitch (from N): | 1.858 | 1.1409
theta_in [deg] | 0 | 23.2
theta_out [deg] | 66 | -54.6
N [-] | 35 | 57
o [cm] | 0.7505 | 0.65
tcl [cm] | 0 | 0.028
A_in [m^2] | 0.025947 | 0.026273
A_throat [m^2] | 0.010612 | 0.016006
A_out [m^2] | 0.026273 | 0.028093
A_throat cos rule: | 0.010686 | 0.016274
Error [%]: | -0.69659 | -1.6767
Note on A11: [Threaded comment] Your version of Excel allows you to read this threaded comment; however, any edits to it will get removed if the file is opened in a newer version of Excel. Learn more: https://go.microsoft.com/fwlink/?linkid=870924 Comment: Målt i paint og skalert
Note on A13: [Threaded comment] Your version of Excel allows you to read this threaded comment; however, any edits to it will get removed if the file is opened in a newer version of Excel. Learn more: https://go.microsoft.com/fwlink/?linkid=870924 Comment: Minste verdi fra 1972
Note on A14: [Threaded comment] Your version of Excel allows you to read this threaded comment; however, any edits to it will get removed if the file is opened in a newer version of Excel. Learn more: https://go.microsoft.com/fwlink/?linkid=870924 Comment: Minste verdi fra 1972